## Prices
Units: USD2017 constant prices
Commodity Prices
Price | Unit | 2017 | 2030 | 2040 | 2050
Coal | USD/GJ | 3.4803 | 3.105 | 3.2074 | 3.2617
Gas | USD/GJ | 2.8152 | 3.1278 | 4.6443 | 4.927
Oil | USD/GJ | 5.2479 | 4.6465 | 7.2403 | 7.8544
Electricity | USD/GJ | 27.2222 | 31.6667 | 32.9167 | 34.1667
Wood (own assumption) | USD/GJ | 10 | 10 | 10 | 10
Toluene cost | USD/t-Tol | 400 | 400 | 400 | 400
CO2 price | USD/t-CO2 | 16 | 100 | 130 | 160
Carbon content in tn/GJ
Gas | 0.0561
Coal | 0.0946
Oil | 0.0733
Wood/Pellet | 0
Wood for CCS | 0.112
Hydrogen | 0
Electricity | 0
Note: source IEA, 2019. The future of hydrogen
All monetary units are USD2017 constant prices
Conversion factors of hydrogen
1 kg H2 | 33.33 | kWh
1 kg H2 | 0.12 | GJ
1 t H2 | 120 | GJ
Conversion factors of Ammonia
1 t NH3 | 22.315 | GJ | source: https://energynow.ca/wp-content/uploads/2014/12/Conversion-Factors-EnergyNow.pdf
Conversion factors of Methanol
1 t MeOH | 22.322 | GJ | source: https://energynow.ca/wp-content/uploads/2014/12/Conversion-Factors-EnergyNow.pdf
ALL SOURCES OF TECHNOLOGY DATA AND PRICES ARE FROM IEA, 2019. The fututre of Hydrogen
unless stated otherwise

## Hydrogen_Production
Units: USD2017 constant prices
Tech description: |  | Alkaline Electrolysis |  |  |  | PEM Electrolysis |  |  |  | SOEC Electrolysis
| Unit | Today | 2030 | 2040 | 2050 | Today | 2030 | 2040 | 2050 | Today | 2030 | 2040 | 2050
Total Investment Cost | USD/kWe | 900 | 700 | 575 | 450 | 1450 | 1075 | 812.5 | 550 | 4200 | 1800 | 1275 | 750
Total Investment Cost | USD/kWH2 | 1406.25 | 1014.4928 | 804.1958 | 608.1081 | 2500 | 1641.2214 | 1194.8529 | 780.1418 | 5419.3548 | 2236.0248 | 1554.878 | 898.2036
Discount Rate | % | 8% | 8% | 8% | 8% | 8% | 8% | 8% | 8% | 8% | 8% | 8% | 8%
Stack lifetime | Operating hours | 90000 | 95000 | 110000 | 125000 | 60000 | 75000 | 100000 | 125000 | 20000 | 50000 | 70000 | 90000
Full load hours | Hours | 5000 | 5000 | 5000 | 5000 | 5000 | 5000 | 5000 | 5000 | 5000 | 5000 | 5000 | 5000
Lifetime | Years | 18 | 19 | 22 | 25 | 12 | 15 | 20 | 25 | 4 | 10 | 14 | 18
FOM cost | USD/kWe/yr | 13.5 | 10.5 | 8.625 | 6.75 | 21.75 | 16.125 | 12.1875 | 8.25 | 63 | 27 | 19.125 | 11.25
VOM cost | USD/GJ/yr | 0 | 0 | 0 | 0 | 0 | 0 | 0 | 0 | 0 | 0 | 0 | 0
Avail. Factor | % | 57.08% | 57.08% | 57.08% | 57.08% | 57.08% | 57.08% | 57.08% | 57.08% | 57.08% | 57.08% | 57.08% | 57.08%
Efficiency | % | 64% | 69% | 71.5% | 74% | 58% | 65.5% | 68% | 70.5% | 77.5% | 80.5% | 82% | 83.5%
Fuel Price | USD/GJ | 27.2222 | 31.6667 | 32.9167 | 34.1667 | 27.2222 | 31.6667 | 32.9167 | 34.1667 | 27.2222 | 31.6667 | 32.9167 | 34.1667
Carbon Content | tn CO2/GJ | 0 | 0 | 0 | 0 | 0 | 0 | 0 | 0 | 0 | 0 | 0 | 0
Carbon Price | USD/tn CO2 | 16 | 100 | 130 | 160 | 16 | 100 | 130 | 160 | 16 | 100 | 130 | 160
Fixed Costs | USD/GJ | 9.0861 | 6.452 | 4.859 | 3.5398 | 19.6382 | 11.5482 | 7.4381 | 4.5185 | 94.4009 | 20.013 | 11.5404 | 5.9495
Fuel Cost | USD/GJ | 42.5347 | 45.8937 | 46.0373 | 46.1712 | 46.9349 | 48.3461 | 48.4069 | 48.4634 | 35.1254 | 39.3375 | 40.1423 | 40.9182
Production Cost | USD/GJ | 51.6208 | 52.3458 | 50.8963 | 49.711 | 66.5731 | 59.8943 | 55.845 | 52.9818 | 129.5263 | 59.3505 | 51.6827 | 46.8676
Tech description: |  | Natural gas reforming |  |  |  | Natural gas reforming with CCS
| Unit | Today | 2030 | 2040 | 2050 | Today | 2030 | 2040 | 2050
Total Investment Cost | USD/kWH2 | 910 | 910 | 910 | 910 | 1680 | 1360 | 1320 | 1280
Discount Rate | % | 8% | 8% | 8% | 8% | 8% | 8% | 8% | 8%
Lifetime | Years | 25 | 25 | 25 | 25 | 25 | 25 | 25 | 25
FOM cost | USD/kWe/yr | 42.77 | 42.77 | 42.77 | 42.77 | 50.4 | 40.8 | 39.6 | 38.4
VOM cost | USD/GJ/yr | 0 | 0 | 0 | 0 | 0 | 0 | 0 | 0
Avail. Factor | % | 95% | 95% | 95% | 95% | 95% | 95% | 95% | 95%
Efficiency | % | 76% | 76% | 76% | 76% | 69% | 69% | 69% | 69%
Fuel Price | USD/GJ | 2.8152 | 3.1278 | 4.6443 | 4.927 | 2.8152 | 3.1278 | 4.6443 | 4.927
Carbon Content | tn CO2/GJ | 0.0561 | 0.0561 | 0.0561 | 0.0561 | 0.0561 | 0.0561 | 0.0561 | 0.0561
Carbon Price | USD/tn CO2 | 16 | 100 | 130 | 160 | 16 | 100 | 130 | 160
CO2 capture rate | % | 0% | 0% | 0% | 0% | 90% | 90% | 90% | 90%
Fixed Costs | USD/GJ/yr | 4.2731 | 4.2731 | 4.2731 | 4.2731 | 6.9354 | 5.6144 | 5.4493 | 5.2841
Fuel Cost | USD/GJ/yr | 4.8852 | 11.4971 | 15.707 | 18.2934 | 4.21 | 5.3461 | 7.7878 | 8.4414
Production Cost | USD/GJ | 9.1583 | 15.7702 | 19.98 | 22.5665 | 11.1455 | 10.9605 | 13.2371 | 13.7256
Tech description: |  | Coal gasification |  |  |  | Coal gasification with CCS
| Unit | Today | 2030 | 2040 | 2050 | Today | 2030 | 2040 | 2050
Total Investment Cost | USD/kWH2 | 2670 | 2670 | 2670 | 2670 | 2780 | 2780 | 2670 | 2780
Discount Rate | % | 8% | 8% | 8% | 8% | 8% | 8% | 8% | 8%
Lifetime | Years | 25 | 25 | 25 | 25 | 25 | 25 | 25 | 25
FOM cost | USD/kWe/yr | 133.5 | 133.5 | 133.5 | 133.5 | 139 | 139 | 133.5 | 139
VOM cost | USD/GJ/yr | 0 | 0 | 0 | 0 | 0 | 0 | 0 | 0
Avail. Factor | % | 95% | 95% | 95% | 95% | 95% | 95% | 95% | 95%
Efficiency | % | 60% | 60% | 60% | 60% | 58% | 58% | 60% | 58%
Fuel Price | USD/GJ | 3.4803 | 3.105 | 3.2074 | 3.2617 | 3.4803 | 3.105 | 3.2074 | 3.2617
Carbon Content | tn CO2/GJ | 0.0946 | 0.0946 | 0.0946 | 0.0946 | 0.0946 | 0.0946 | 0.0946 | 0.0946
Carbon Price | USD/tn CO2 | 16 | 100 | 130 | 160 | 16 | 100 | 130 | 160
CO2 capture rate | % | 0% | 0% | 0% | 0% | 90% | 90% | 90% | 90%
Fixed Costs | USD/GJ/yr | 12.8048 | 12.8048 | 12.8048 | 12.8048 | 13.3324 | 13.3324 | 12.8048 | 13.3324
Fuel Cost | USD/GJ/yr | 8.3232 | 20.9417 | 25.8423 | 30.6629 | 6.2615 | 6.9845 | 7.3953 | 8.2333
Production Cost | USD/GJ | 21.128 | 33.7465 | 38.6471 | 43.4677 | 19.5939 | 20.3168 | 20.2001 | 21.5657
Tech description: |  | Biomass gasification |  |  |  | Biomass gasification with CCS
|  | (own estimations) |  |  |  | (own estimations)
| Unit | Today | 2030 | 2040 | 2050 | Today | 2030 | 2040 | 2050
Total Investment Cost | USD/kWH2 | 7758.3448 | 7758.3448 | 7758.3448 | 7758.3448 | 7868.3448 | 7868.3448 | 7758.3448 | 7868.3448
Discount Rate | % | 8% | 8% | 8% | 8% | 8% | 8% | 8% | 8%
Lifetime | Years | 25 | 25 | 25 | 25 | 25 | 25 | 25 | 25
FOM cost | USD/kWe/yr | 387.9172 | 387.9172 | 387.9172 | 387.9172 | 393.4172 | 393.4172 | 387.9172 | 393.4172
VOM cost | USD/GJ/yr | 0 | 0 | 0 | 0 | 0 | 0 | 0 | 0
Avail. Factor | % | 95% | 95% | 95% | 95% | 95% | 95% | 95% | 95%
Efficiency | % | 69% | 70% | 71% | 72% | 67% | 68% | 69% | 69.6%
Fuel Price | USD/GJ | 10 | 10 | 10 | 10 | 10 | 10 | 10 | 10
Carbon Content | tn CO2/GJ | 0 | 0 | 0 | 0 | 0.112 | 0.112 | 0.112 | 0.112
Carbon Price | USD/tn CO2 | 16 | 100 | 130 | 160 | 16 | 100 | 130 | 160
CO2 capture rate | % | 0% | 0% | 0% | 0% | 200% | 200% | 200% | 200%
Fixed Costs | USD/GJ/yr | 37.2076 | 37.2076 | 37.2076 | 37.2076 | 37.7351 | 37.7351 | 37.2076 | 37.7351
Fuel Cost | USD/GJ/yr | 14.4928 | 14.2857 | 14.0845 | 13.8889 | 12.2507 | -1.7647 | -6.6087 | -11.3793
Production Cost | USD/GJ | 51.7003 | 51.4933 | 51.2921 | 51.0965 | 49.9859 | 35.9704 | 30.5989 | 26.3558
ALL SOURCES OF TECHNOLOGY DATA AND PRICES ARE FROM IEA, 2019. The fututre of Hydrogen
unless stated otherwise

## Hydrogen_Transmission
Transmission of hydrogen
Technology | Parameter | Units | Hydrogen | LOHC* | Ammonia
Pipelines 1 | Lifetime | years | 40 | - | 40
| Distance | km |  | Function of supply route
| Design throughput | ktH2/y | GH2: 340 | 800 | 240
| Gas density | kg/m3 | 7.9 | - | -
| Gas velocity | m/s | 15 | - | -
| CAPEX/km | USD million/km | 1.21 | 2.32 | 0.55
| Utilisation | % | 75% | 75% | 75%
Liquefaction | Installed capacity | ktH2/y | 260 | - | -
| Capacity CAPEX | USD million | 1400 |  | -
| Annual OPEX | % of CAPEX | 4% | - | -
| Electricity use | kWh/kgH2 | 6.1 | - | -
Conversion 2 | Installed capacity | ktTol/y | - | 4200 | -
| Plant CAPEX | USD million |  | 230 | -
| Annual OPEX | % of CAPEX | - | 4% | -
| Electricity use | kWh/kgH2 | - | 1.5 | -
| Natural gas use | kWh/kgH2 |  | 0.2
| Start-up toluene | kt | - | 260 | -
| Toluene cost | USD/tTol | - | 400 | -
| Toluene markup | ktTol/y | - | 100 | -
Export terminal | Capacity/tank | tH2 or tTol or tNH3 | 3190 | 51750 | 34100
| No. of tanks |  | Based on days of storage needed for a given ship loading frequency
| CAPEX/tank | USD million | 290 | 42 | 68
| Annual OPEX | % of CAPEX | 4% | 4% | 4%
| Electricity use | kWh/kgH2 | 0.61 | 0.01 | 0.005
| Boil off rate | %/day | 0.1% | - | -
| Flash rate | % | 0.1%
Seaborne transport 3 | Capacity/ship | tH2 or tTol or tNH3 | 11000 | 110000 | 53000
| CAPEX/ship | USD million | 412 | 76 | 85
| Ship speed | km/h | 30 | 30 | 30
| No. of ships used |  |  | Function of distance
| Annual OPEX | % of CAPEX | 4% | 4% | 4%
| Fuel use | MJ/km | 14874 | 3300 | 2500
| Boil-off rate | %/day | 0.2% | - | -
| Flash rate | % | 1.3% | - | -
Import terminal | Capacity/tank | tH2 or tTol or tNH3 | 3550 | 61600 | 56700
| No. of tanks | # | Based on 20 days of storage capacity
| CAPEX/tank | USD million | 320 | 35 | 97
| Electricity use | kWh/kgH2 | 0.2 | 0.01 | 0.02
| Boil-off rate | %/day | 10% | - | -
Reconversion 4 | Capacity | ktTol/y or ktNH3/y | - | 4200 | 1500
| Capacity CAPEX | USD million | - | 670 | 460
| Annual OPEX | % of CAPEX | - | 4% | 4%
| Heat required | kWh/kgH2 | - | 13.6 | 9.7
| Plant power | kWh/kgH2 | - | 0.4 | -
| H2 purification | kWh/kgH2 | - | 1.1 | 1.5
(PSA) power
| H2 recovery rate | % | - | 90% | 99%
| PSA H2 recovery rate | % | - | 98% | 85%
Notes: GH2 = gaseous hydrogen. PSA = Pressure swing adsorption. System lifetime assumed to be 30 years, unless stated otherwise;
discount rate = 8%; utilisation of production, conversion and reconversion capacity = 90%.
1 Transmission pipeline for hydrogen gas based on Baufumé (2013): Pipeline CAPEX (USD/km) = 4 000 000D2 + 598 600D + 329 000;
where D (internal diameter in cm) = √(F/v)/*2*100; v = gas velocity (m/s); F (volumetric flow in m3/s) = Q/; Q = gas throughput
(kg/s);  = gas density (kg/m3). Based on real gas law (pressure = 100 bar).
2 Conversion: LOHC = Toluene +H2  MCH. Toluene mark-up is the quantity of new toluene required reach year. Data for ammonia
conversion are included in the table on ammonia above.
3 Ship carrying liquid hydrogen uses boil-off gas for propulsion; LOHC and ammonia ship uses heavy fuel oil. It is assumed that fuel
consumption can be obtained from boil-off losses in the storage tank, so the fuel for the ship would not incur an additional energy
penalty.
4 Reconversion: LOHC = MCH  Toluene + H2; Ammonia = NH3  N2 +H2.
Sources: Baufumé et al. (2013), “GIS-based scenario calculations for a nationwide German hydrogen pipeline infrastructure”; IAE
(2019), “Institute of pplied Energy (Japan) data based on revisions from Economical Evaluation and Characteristic nalyses for
Energy Carrier Systems (FY 2014-FY 2015) Final Report”; ETSAP (2011), LOHC Ship Cost from: Oil and Natural Gas Logistics; IMO
(2014), Third IMO Greenhouse Gas Study 2014.
* LOHC = Liquid Organic Hydrogen Carriers
ALL SOURCES OF TECHNOLOGY DATA AND PRICES ARE FROM IEA, 2019. The fututre of Hydrogen
unless stated otherwise

## Hydrogen_Distribution
Distribution of hydrogen
Technology | Parameter | Units | Hydrogen | LOHC* | Ammonia
Pipelines | Lifetime | years | 40 | 40 | 40
Pipelines (high pressure) 1 | Inlet pressure | bar | 80 | - | -
| Distance | km | End use case dependent
| Design throughput | ktH2/y | 38 | - | -
| Gas density | kg/m3 | 6.4 | - | -
| Gas velocity | m/s | 15
| CAPEX | USD million/km | 0.5 | 1 | 0.25
Pipelines (low pressure) 2 | Distance | km | 3 | 3 | 3
| Design throughput (Q) | t/y | GH2: 365 | - | -
| Gas density | kg/m3 | 0.55 | - | -
| Gas velocity | m/s | 15 | - | -
| CAPEX/km | USD million/km | 0.3
Trucks 3 | Depreciation period | years | 12 | 12 | 12
| CAPEX | USD thousand | 185 | 185 | 185
| Annual OPEX | % of CAPEX | 12 | 12 | 12
| Speed | km/h | 50 | 50 | 50
| Driver cost | USD/h | 23 | 23 | 23
Trailers | Depreciation period | years | 12 | 12 | 20
| CAPEX | USD thousand | LH2: 1 000 | 170 | 220
GH2: 650
| Annual OPEX | % of CAPEX | 2% | 2% | 2%
| Net capacity | kgH2 | LH2: 4300 | 1800 | 2600
GH2: 670
| Loading/unloading time | hrs | LH2: 3 | 1.5 | 1.5
GH2: 1.5
H2 refuelling stations 4 | Station lifetime | yrs | 10 | 10 | 10
| Station size | kg/day | 1000 | 1000 | 1000
| CAPEX | USD million | See road transport | 3.5 | 2.2
| OPEX as % of CAPEX | % | 5% | 5% | 5%
| Electricity demand | kWh/kgH2 | LH2:0.6 | 4.4 | 10.8
GH2: 1.6
| Heat demand | kWh/kgH2 | 0 | 13.6 | 0
| Boil off | % of total | LH2: 3% | 0.5% | 1.5%
|  | weight | GH2: 0.5%
| Utilisation | % | 50% | 50% | 50%
Note: LH2 = liquid hydrogen.
1 Distribution pipeline for hydrogen gas based on Baufumé (2013): Pipeline CAPEX (USD/km) = 3 400 000D2 + 598 600D + 329 000
(Baufumé, 2013); where D (internal diameter in cm) = √(F/v)/*2*100; v = gas velocity (m/s); F (volumetric flow in m3/s) = Q/; Q = gas
throughput (kg/s);  = gas density (kg/m3) (high-pressure pipeline = 80 bar; low-pressure pipeline = 7 bar).
2 Pipeline with lower throughput to hydrogen refuelling stations, taking partial flow from high-pressure distribution pipe.
3 Journey distance doubled to account for journey time and fuel cost calculations, and loading time for LOHC should be doubled for
toluene being returned to site of origin.
4 H2 refuelling station in the case of LOHC and ammonia includes costs for LOHC and ammonia reconversion technology, electricity
and natural gas for heat. CAPEX for large fuel cell station (1 000 kg/day) scaled up from small size reference station receiving
compressed hydrogen gas according to CAPEX = X*Y*(Z/). X = reference station cost (EUR 600 000); Y= installation factor (1.3); 
= station multiplier (LH2 = 0.9, GH2 = 0.6, LOHC = 1.4, ammonia = 1.4);  = reference station size (210 kg/day); and  = scaling factor
(LH2 = 0.6, GH2: 0.7, LOHC = 0.66, ammonia = 0.6).
Sources: Baufamé et alǤ (2013), “GIS-based scenario calculations for a nationwide German hydrogen pipeline infrastructure”; Reuß et
al. (2017), “Seasonal storage and alternative carriers: | flexible hydrogen supply chain model”; Reuß et alǤ (2019), “ hydrogen
supply chain with spatial resolution: Comparative analysis of infrastructure technologies in Germany”.
ALL SOURCES OF TECHNOLOGY DATA AND PRICES ARE FROM IEA, 2019. The fututre of Hydrogen
unless stated otherwise

## Hydrogen_Storage
Large scale and long.term storage
Parameter | Units | Compressed hydrogen | Ammonia
CAPEX - power- related | USD/kW | 1820 | 2840
CAPEX - energy-related | USD/kWh | 0.25 | 0.3
OPEX power-related | USD/kW | 73 | 43
OPEX energy-related | USD/kWh | 0 | 0
Round-trip efficiency | % | 37 | 22
Lifetime | years | 20 | 20
Sources: Element Energy (2018), “Hydrogen supply chain evidence base”; ETI (2018), “Salt cavern appraisal for hydrogen and gas
storage”; Northern Gas Networks (2018), H21 North of England; Kruck et al. (2013), “Overview on all known underground storage
technologies for hydrogen”; Roberts, Dolan and Harris (2018), “Role of carbon resources in emerging hydrogen energy systems”;
Schmidt et al. (2019), “Projecting the future levelized cost of electricity storage technologies”; Tzimas et al. (2003), “Hydrogen
storage: State-of-the-art and future perspective”.
ALL SOURCES OF TECHNOLOGY DATA AND PRICES ARE FROM IEA, 2019. The fututre of Hydrogen
unless stated otherwise

## H2_Synthetic_Fuels
Tech description: |  | Methanation |  |  |  | Fischer - Tropsch
|  | (Synthetic gas) |  |  |  | (Synthetic liquids)
| Unit | Today | 2030 | 2040 | 2050 | Today | 2030 | 2040 | 2050
Total Investment Cost | USD/kW | 845 | 735 | 650 | 565 | 890 | 760 | 662.5 | 565
Discount Rate | % | 8% | 8% | 8% | 8% | 8% | 8% | 8% | 8%
Lifetime | Years | 25 | 25 | 25 | 25 | 25 | 25 | 25 | 25
FOM cost | USD/kWe/yr | 33.8 | 29.4 | 26 | 22.6 | 35.6 | 30.4 | 26.5 | 22.6
VOM cost | USD/GJ/yr | 0.35389 | 0.41167 | 0.42792 | 0.44417 | 0.49 | 0.57 | 0.5925 | 0.615
Avail. Factor | % | 95% | 95% | 95% | 95% | 95% | 95% | 95% | 95%
Efficiency | % | 77% | 77% | 77% | 77% | 73% | 73% | 73% | 73%
Fuel Price | USD/GJ | 11.1455 | 10.9605 | 13.2371 | 13.7256 | 0 | 0 | 0 | 0
Carbon Content | tn CO2/GJ | 0 | 0 | 0 | 0 | 0 | 0 | 0 | 0
Carbon Price | USD/tn CO2 | 16 | 100 | 130 | 160 | 16 | 100 | 130 | 160
CO2 capture rate | % | 0% | 0% | 0% | 0% | 0% | 0% | 0% | 0%
Fixed Costs | USD/GJ | 3.7704 | 3.2796 | 2.9003 | 2.521 | 3.9712 | 3.3911 | 2.9561 | 2.521
Fuel Cost | USD/GJ | 14.4746 | 14.2344 | 17.191 | 17.8255 | 0 | 0 | 0 | 0
Production Cost | USD/GJ | 18.5989 | 17.9257 | 20.5193 | 20.7907 | 4.4612 | 3.9611 | 3.5486 | 3.136
Tech description: |  | Ammonia |  |  |  | Ammonia
|  | from Natural Gas |  |  |  | from Natural Gas with CCS
| Unit | Today | 2030 | 2040 | 2050 | Today | 2030 | 2040 | 2050
Total Investment Cost | USD/tNH3 | 905 | 905 | 905 | 905 | 1315 | 1260 | 1212.5 | 1165
Discount Rate | % | 8% | 8% | 8% | 8% | 8% | 8% | 8% | 8%
Lifetime | Years | 25 | 25 | 25 | 25 | 25 | 25 | 25 | 25
FOM cost | USD/tNH3/ yr | 22.625 | 22.625 | 22.625 | 22.625 | 32.875 | 31.5 | 30.3125 | 29.125
Avail. Factor | % | 95% | 95% | 95% | 95% | 95% | 95% | 95% | 95%
Gas Consumption | GJ/tNH3 | 42 | 38.3 | 35.25 | 32.2 | 42 | 38.3 | 35.25 | 32.2
Electricity Consumption | GJ/tNH3 | 0.3 | 0.3 | 0.3 | 0.3 | 1.3 | 1.3 | 1.3 | 1.3
Gas Price | USD/GJ | 2.8152 | 3.1278 | 4.6443 | 4.927 | 2.8152 | 3.1278 | 4.6443 | 4.927
Electricity price | USD/GJ | 27.2222 | 31.6667 | 32.9167 | 34.1667 | 27.2222 | 31.6667 | 32.9167 | 34.1667
Carbon Content | tn CO2/GJ | 0.0561 | 0.0561 | 0.0561 | 0.0561 | 0.0561 | 0.0561 | 0.0561 | 0.0561
Carbon Price | USD/tn CO2 | 16 | 100 | 130 | 160 | 16 | 100 | 130 | 160
CO2 capture rate | % | 0% | 0% | 0% | 0% | 95% | 95% | 95% | 95%
Fixed Costs | USD/tNH3 | 113.0572 | 113.0572 | 113.0572 | 113.0572 | 164.2764 | 157.4055 | 151.4716 | 145.5377
Fuel Cost | USD/tNH3 | 164.1027 | 344.1576 | 430.6649 | 457.9266 | 155.5107 | 171.7044 | 219.3573 | 217.5174
Production Cost | USD/tNH3 | 277.1598 | 457.2147 | 543.7221 | 570.9838 | 319.7871 | 329.1099 | 370.8289 | 363.0551
Production Cost | USD/GJ NH3 | 12.4203 | 20.4891 | 24.3658 | 25.5874 | 14.3306 | 14.7484 | 16.6179 | 16.2696
Tech description: |  | Ammonia |  |  |  | Ammonia
|  | from Coal gasification |  |  |  | from Coal gasification with CCS
| Unit | Today | 2030 | 2040 | 2050 | Today | 2030 | 2040 | 2050
Total Investment Cost | USD/tNH3 | 2175 | 2175 | 2175 | 2175 | 2810 | 2810 | 2810 | 2810
Discount Rate | % | 8% | 8% | 8% | 8% | 8% | 8% | 8% | 8%
Lifetime | Years | 25 | 25 | 25 | 25 | 25 | 25 | 25 | 25
FOM cost | USD/tNH3/ yr | 108.75 | 108.75 | 108.75 | 108.75 | 140.5 | 140.5 | 140.5 | 140.5
Avail. Factor | % | 95% | 95% | 95% | 95% | 95% | 95% | 95% | 95%
Coal Consumption | GJ/tNH3 | 38.4 | 38.4 | 38.4 | 38.4 | 38.4 | 38.4 | 38.4 | 38.4
Electricity Consumption | GJ/tNH3 | 3.7 | 3.7 | 3.7 | 3.7 | 5.3 | 5.3 | 5.3 | 5.3
Coal Price | USD/GJ | 3.4803 | 3.105 | 3.2074 | 3.2617 | 3.4803 | 3.105 | 3.2074 | 3.2617
Electricity price | USD/GJ | 27.2222 | 31.6667 | 32.9167 | 34.1667 | 27.2222 | 31.6667 | 32.9167 | 34.1667
Carbon Content | tn CO2/GJ | 0.0946 | 0.0946 | 0.0946 | 0.0946 | 0.0946 | 0.0946 | 0.0946 | 0.0946
Carbon Price | USD/tn CO2 | 16 | 100 | 130 | 160 | 16 | 100 | 130 | 160
CO2 capture rate | % | 0% | 0% | 0% | 0% | 95% | 95% | 95% | 95%
Fixed Costs | USD/tNH3 | 328.9488 | 328.9488 | 328.9488 | 328.9488 | 424.9867 | 424.9867 | 424.9867 | 424.9867
Fuel Cost | USD/tNH3 | 292.489 | 599.6625 | 717.1975 | 832.8892 | 280.8284 | 305.2284 | 321.2331 | 335.3945
Production Cost | USD/tNH3 | 621.4378 | 928.6113 | 1046.1462 | 1161.8379 | 705.8151 | 730.2151 | 746.2198 | 760.3813
Production Cost | USD/GJ NH3 | 27.8484 | 41.6138 | 46.8809 | 52.0653 | 31.6296 | 32.7231 | 33.4403 | 34.0749
Tech description: |  | Ammonia |  |  |  | Ammonia
|  | from Biomass gasification |  |  |  | from Biomass gasification with CCS (own estimation)
| Unit | Today | 2030 | 2040 | 2050 | Today | 2030 | 2040 | 2050
Total Investment Cost | USD/tNH3 | 6320 | 6320 | 6320 | 6320 | 6955 | 6955 | 6955 | 6955
Discount Rate | % | 8% | 8% | 8% | 8% | 8% | 8% | 8% | 8%
Lifetime | Years | 25 | 25 | 25 | 25 | 25 | 25 | 25 | 25
FOM cost | USD/tNH3/ yr | 316 | 316 | 316 | 316 | 347.75 | 347.75 | 347.75 | 347.75
Avail. Factor | % | 95% | 95% | 95% | 95% | 95% | 95% | 95% | 95%
Biomass Consumption | GJ/tNH3 | 45 | 45 | 45 | 45 | 45 | 45 | 45 | 45
Electricity Consumption | GJ/tNH3 | 5 | 5 | 5 | 5 | 6.6 | 6.6 | 6.6 | 6.6
Biomass Price | USD/GJ | 10 | 10 | 10 | 10 | 10 | 10 | 10 | 10
Electricity price | USD/GJ | 27.2222 | 31.6667 | 32.9167 | 34.1667 | 27.2222 | 31.6667 | 32.9167 | 34.1667
Carbon Content | tn CO2/GJ | 0 | 0 | 0 | 0 | 0.112 | 0.112 | 0.112 | 0.112
Carbon Price | USD/tn CO2 | 16 | 100 | 130 | 160 | 16 | 100 | 130 | 160
CO2 capture rate | % | 0% | 0% | 0% | 0% | 200% | 200% | 200% | 200%
Fixed Costs | USD/tNH3 | 955.842 | 955.842 | 955.842 | 955.842 | 1051.8799 | 1051.8799 | 1051.8799 | 1051.8799
Fuel Cost | USD/tNH3 | 586.1111 | 608.3333 | 614.5833 | 620.8333 | 549.0267 | 155 | 12.05 | -130.9
Production Cost | USD/tNH3 | 1541.9531 | 1564.1753 | 1570.4253 | 1576.6753 | 1600.9066 | 1206.8799 | 1063.9299 | 920.9799
Production Cost | USD/GJ NH3 | 69.0994 | 70.0952 | 70.3753 | 70.6554 | 71.7413 | 54.0838 | 47.6778 | 41.2718
Tech description: |  | Ammonia
from Electrolysis
| Unit | Today | 2030 | 2040 | 2050
Total Investment Cost | USD/tNH3 | 945 | 855 | 807.5 | 760
Discount Rate | % | 8% | 8% | 8% | 8%
Lifetime | Years | 25 | 25 | 25 | 25
FOM cost | USD/tNH3/ yr | 14.175 | 12.825 | 12.1125 | 11.4
Avail. Factor | % | 95% | 95% | 95% | 95%
Electricity Consumption | GJ/tNH3 | 37.8 | 35.3 | 34.25 | 33.2
Electricity price | USD/GJ | 27.2222 | 31.6667 | 32.9167 | 34.1667
Carbon Content | tn CO2/GJ | 0 | 0 | 0 | 0
Carbon Price | USD/tn CO2 | 16 | 100 | 130 | 160
CO2 capture rate | % | 0% | 0% | 0% | 0%
Fixed Costs | USD/tNH3 | 108.1068 | 97.8109 | 92.377 | 86.943
Fuel Cost | USD/tNH3 | 1029 | 1117.8333 | 1127.3958 | 1134.3333
Production Cost | USD/tNH3 | 1137.1068 | 1215.6442 | 1219.7728 | 1221.2764
Production Cost | USD/GJ NH3 | 50.9571 | 54.4766 | 54.6616 | 54.7289
Tech description: |  | Methanol |  |  |  | Methanol
|  | from Natural Gas |  |  |  | from Natural Gas with CCS
| Unit | Today | 2030 | 2040 | 2050 | Today | 2030 | 2040 | 2050
Total Investment Cost | USD/tMeOH | 310 | 310 | 310 | 310 | 525 | 510 | 500 | 490
Discount Rate | % | 8% | 8% | 8% | 8% | 8% | 8% | 8% | 8%
Lifetime | Years | 25 | 25 | 25 | 25 | 25 | 25 | 25 | 25
FOM cost | USD/tMeOH/ yr | 7.75 | 7.75 | 7.75 | 7.75 | 13.125 | 12.75 | 12.5 | 12.25
Avail. Factor | % | 95% | 95% | 95% | 95% | 95% | 95% | 95% | 95%
Gas Consumption | GJ/tMeOH | 33.9 | 33 | 32.25 | 31.5 | 33.9 | 33 | 32.25 | 31.5
Electricity Consumption | GJ/tMeOH | 0.3 | 0.3 | 0.3 | 0.3 | 0.7 | 0.7 | 0.7 | 0.7
Gas Price | USD/GJ | 2.8152 | 3.1278 | 4.6443 | 4.927 | 2.8152 | 3.1278 | 4.6443 | 4.927
Electricity price | USD/GJ | 27.2222 | 31.6667 | 32.9167 | 34.1667 | 27.2222 | 31.6667 | 32.9167 | 34.1667
Carbon Content | tn CO2/GJ | 0.0561 | 0.0561 | 0.0561 | 0.0561 | 0.0561 | 0.0561 | 0.0561 | 0.0561
Carbon Price | USD/tn CO2 | 16 | 100 | 130 | 160 | 16 | 100 | 130 | 160
CO2 capture rate | % | 0% | 0% | 0% | 0% | 95% | 95% | 95% | 95%
Fixed Costs | USD/tMeOH | 38.7268 | 38.7268 | 38.7268 | 38.7268 | 65.5856 | 63.7118 | 62.4625 | 61.2133
Fuel Cost | USD/tMeOH | 134.0293 | 297.8473 | 394.853 | 448.1945 | 116.011 | 134.6404 | 184.5804 | 193.2544
Production Cost | USD/tMeOH | 172.7561 | 336.574 | 433.5798 | 486.9213 | 181.5966 | 198.3522 | 247.0429 | 254.4676
Production Cost | USD/GJ MeOH | 7.7393 | 15.0781 | 19.4239 | 21.8135 | 8.1353 | 8.886 | 11.0672 | 11.3999
Tech description: |  | Methanol |  |  |  | Methanol
|  | from Coal gasification |  |  |  | from Coal gasification with CCS
| Unit | Today | 2030 | 2040 | 2050 | Today | 2030 | 2040 | 2050
Total Investment Cost | USD/tMeOH | 750 | 750 | 750 | 750 | 1505 | 1450 | 1400 | 1350
Discount Rate | % | 8% | 8% | 8% | 8% | 8% | 8% | 8% | 8%
Lifetime | Years | 25 | 25 | 25 | 25 | 25 | 25 | 25 | 25
FOM cost | USD/tMeOH/ yr | 37.5 | 37.5 | 37.5 | 37.5 | 75.25 | 72.5 | 70 | 67.5
Avail. Factor | % | 95% | 95% | 95% | 95% | 95% | 95% | 95% | 95%
Coal Consumption | GJ/tMeOH | 46.3 | 44.2 | 42.45 | 40.7 | 55.3 | 52.5 | 50.15 | 47.8
Electricity Consumption | GJ/tMeOH | 3.7 | 3.7 | 3.7 | 3.7 | 3.9 | 3.9 | 3.9 | 3.9
Coal Price | USD/GJ | 3.4803 | 3.105 | 3.2074 | 3.2617 | 3.4803 | 3.105 | 3.2074 | 3.2617
Electricity price | USD/GJ | 27.2222 | 31.6667 | 32.9167 | 34.1667 | 27.2222 | 31.6667 | 32.9167 | 34.1667
Carbon Content | tn CO2/GJ | 0.0946 | 0.0946 | 0.0946 | 0.0946 | 0.0946 | 0.0946 | 0.0946 | 0.0946
Carbon Price | USD/tn CO2 | 16 | 100 | 130 | 160 | 16 | 100 | 130 | 160
CO2 capture rate | % | 0% | 0% | 0% | 0% | 95% | 95% | 95% | 95%
Fixed Costs | USD/tMeOH | 113.4306 | 113.4306 | 113.4306 | 113.4306 | 227.6174 | 219.2992 | 211.7371 | 204.1751
Fuel Cost | USD/tMeOH | 331.941 | 672.5395 | 779.9942 | 875.2039 | 302.8138 | 311.3448 | 320.0613 | 325.3353
Production Cost | USD/tMeOH | 445.3716 | 785.9701 | 893.4248 | 988.6345 | 530.4312 | 530.644 | 531.7984 | 529.5104
Production Cost | USD/GJ MeOH | 19.9521 | 35.2106 | 40.0244 | 44.2897 | 23.7627 | 23.7722 | 23.824 | 23.7215
Tech description: |  | Methanol |  |  |  | Methanol
|  | from Biomass gasification |  |  |  | from Biomass gasification with CCS (own estimation)
| Unit | Today | 2030 | 2040 | 2050 | Today | 2030 | 2040 | 2050
Total Investment Cost | USD/tMeOH | 5165 | 5165 | 5165 | 5165 | 5800 | 5800 | 5800 | 5800
Discount Rate | % | 8% | 8% | 8% | 8% | 8% | 8% | 8% | 8%
Lifetime | Years | 25 | 25 | 25 | 25 | 25 | 25 | 25 | 25
FOM cost | USD/tMeOH/ yr | 258.25 | 258.25 | 258.25 | 258.25 | 290 | 290 | 290 | 290
Avail. Factor | % | 95% | 95% | 95% | 95% | 95% | 95% | 95% | 95%
Biomass Consumption | GJ/tMeOH | 47.9 | 47.9 | 47.9 | 47.9 | 47.9 | 47.9 | 47.9 | 47.9
Electricity Consumption | GJ/tMeOH | 5 | 5 | 5 | 5 | 6.6 | 6.6 | 6.6 | 6.6
Biomass Price | USD/GJ | 10 | 10 | 10 | 10 | 10 | 10 | 10 | 10
Electricity price | USD/GJ | 27.2222 | 31.6667 | 32.9167 | 34.1667 | 27.2222 | 31.6667 | 32.9167 | 34.1667
Carbon Content | tn CO2/GJ | 0 | 0 | 0 | 0 | 0.112 | 0.112 | 0.112 | 0.112
Carbon Price | USD/tn CO2 | 16 | 100 | 130 | 160 | 16 | 100 | 130 | 160
CO2 capture rate | % | 0% | 0% | 0% | 0% | 200% | 200% | 200% | 200%
Fixed Costs | USD/tMeOH | 781.1588 | 781.1588 | 781.1588 | 781.1588 | 877.1968 | 877.1968 | 877.1968 | 877.1968
Fuel Cost | USD/tMeOH | 615.1111 | 637.3333 | 643.5833 | 649.8333 | 572.8299 | 151.52 | -1.174 | -153.868
Production Cost | USD/tMeOH | 1396.2699 | 1418.4922 | 1424.7422 | 1430.9922 | 1450.0266 | 1028.7168 | 876.0228 | 723.3288
Production Cost | USD/GJ MeOH | 62.5513 | 63.5468 | 63.8268 | 64.1068 | 64.9595 | 46.0853 | 39.2448 | 32.4043
Tech description: |  | Methanol
from Electrolysis
| Unit | Today | 2030 | 2040 | 2050
Total Investment Cost | USD/tMeOH | 790 | 595 | 487.5 | 380
Discount Rate | % | 8% | 8% | 8% | 8%
Lifetime | Years | 25 | 25 | 25 | 25
FOM cost | USD/tMeOH/ yr | 11.85 | 8.925 | 7.3125 | 5.7
Avail. Factor | % | 95% | 95% | 95% | 95%
Electricity Consumption | GJ/tNH3 | 37.8 | 35.3 | 34.25 | 33.2
Electricity price | USD/GJ | 27.2222 | 31.6667 | 32.9167 | 34.1667
Carbon Content | tn CO2/GJ | 0 | 0 | 0 | 0
Carbon Price | USD/tn CO2 | 16 | 100 | 130 | 160
CO2 capture rate | % | 0% | 0% | 0% | 0%
Fixed Costs | USD/tMeOH | 90.375 | 68.0672 | 55.7694 | 43.4715
Fuel Cost | USD/tMeOH | 1029 | 1117.8333 | 1127.3958 | 1134.3333
Production Cost | USD/tMeOH | 1119.375 | 1185.9006 | 1183.1652 | 1177.8048
Production Cost | USD/GJ MeOH | 50.1467 | 53.127 | 53.0044 | 52.7643
ALL SOURCES OF TECHNOLOGY DATA AND PRICES ARE FROM IEA, 2019. The fututre of Hydrogen
unless stated otherwise

## Hydrogen_Feedstock_Use
Steel Industry routes
Route | Parameter | Units | Today | 2030 | 2050
BF-BOF | CAPEX | USD/tcrude steel | 600 | 600 | 600
| Annual OPEX | % of CAPEX | 23% | 23% | 23%
| Electricity consumption | GJ/tcrude steel | 0.7 | 0.7 | 0.7
| Coal consumption | GJ/tcrude steel | 18 | 18 | 18
| Natural gas consumption | GJ/tcrude steel | 1 | 1 | 1
Natural gas-based DRI-EAF | CAPEX | USD/tcrude steel | 590 | 590 | 590
| Annual OPEX | % of CAPEX | 25% | 25% | 25%
| Electricity consumption | GJ/tcrude steel | 2.5 | 2.5 | 2.5
| Coal consumption | GJ/tcrude steel | 0.5 | 0.5 | 0.5
| Natural gas consumption | GJ/tcrude steel | 10.1 | 10.1 | 10.1
Natural gas-based DRI-EAF w/CCUS | CAPEX | USD/tcrude steel | 640 | 640 | 640
| Annual OPEX | % of CAPEX | 23% | 23% | 23%
| Electricity consumption | GJ/tcrude steel | 2.7 | 2.7 | 2.7
| Coal consumption | GJ/tcrude steel | 0.5 | 0.5 | 0.5
| Natural gas consumption | GJ/tcrude steel | 10.1 | 10.1 | 10.1
Hydrogen-based DRI-EAF | CAPEX | USD/tcrude steel | 945 | 855 | 755
| Annual OPEX | % of CAPEX | 16% | 18% | 20%
| Electricity consumption | GJ/tcrude steel | 14.7 | 13.9 | 13.2
| Biomass consumption | GJ/tcrude steel | 1.9 | 1.9 | 1.9
Oxygen-rich smelt reduction w/CCUS | CAPEX | USD/tcrude steel | 530 | 530 | 530
| Annual OPEX | % of CAPEX | 17% | 17% | 17%
| Electricity consumption | GJ/tcrude steel | 3.5 | 3.5 | 3.5
| Coal consumption | GJ/tcrude steel | 12.1 | 12.1 | 12.1
Notes: 25-year lifetime and 95% availability assumed for all equipment. Capture rate of 95% assumed for CCUS routes. Hydrogen-
based DRI-EAF parameters include the electrolyser costs (see Hydrogen table). The hydrogen requirement for this route is estimated
to lie in the range of 47-68 kg/t of DRI, with the mid-point of this range used for the cost calculations. For the DRI-EAF routes, a 95%
charge of DRI to the EAF is considered. An iron ore (58% Fe content) cost of USD 60/t and a scrap cost of USD 260/t is assumed for all
process routes, regions and time periods. Costs of electrodes, alloys and other wearing components are considered as a part of the
fixed OPEX.
BF-BOF = Blust furnance - basic oxygen furnance
DRI-EAF = Direct reduction of iron-electric arc furnance
ALL SOURCES OF TECHNOLOGY DATA AND PRICES ARE FROM IEA, 2019. The fututre of Hydrogen
unless stated otherwise

## Hydrogen_Vehicles
Transport vehicles
Powertrain | Parameter | Units | Cars | Trucks | Ships | Buses
Common to all vehicles | Mileage | km/yr | 15000 | 100000 | 100000 | 100000
| Lifetime | years | 5 | 5 | 15 | 12
| Discount rate | % | 10% | 10% | 10% | 10%
| Glider | USD thousand | 23 | 117.5 | 35000 | 102.5
| Salvage value 1 | % | 43% | 41.8% | 0% | 41.8%
| Power | kW | 95 | 350 | 10989 | 230
FCEV | Fuel cell cost | USD/kW | 200 / 50 2 | 250 / 95 | 2 000 / 1 000 | 250 / 95
| Hydrogen tank | USD/kWh | 15 / 9 | 15 / 9 | 18 / 9 | 15 / 9
| Battery | kWh | 2 | 3.3 | - | -
| Fuel consumption | MJ/km | 1.36 | 7.8 | 1 487 / 1 770 | 10.1
| Electric motor | USD/kW | 14 | 39 | 70 | 26
| O&M | USD/km | 0.0776 | 0.106 | - | 0.083
| Delivered H2 price | USD/kg | 9.2 / 5 | 7.3 / 5 | 3.6 / 3.8 3 | 7.3 / 5
Hydrogen refuelling station 4 | Size | kg/day | 200 / 1 000 | 500 / 1 300 | Based on LNG 5 | 500 / 1 300
| CAPEX | USD million | 0.9 / 1.8 | 1.2 / 2.1 |  | 1.2 / 2.1
| Utilisation | % | 10 / 33 | 10 / 40 |  | 10 / 40
BEV 6 | Battery cost | USD/kWh | 200 / 100 | 200 / 100 |  | 200 / 100
| Battery size 7 | kWh | 100 | 850 | - | 570
| Fuel consumption | MJ/km | 0.75 | 5.1 | - | 5.5
| O&M | USD/km | 0.065 | 0.106 | - | 0.083
| Base electricity price 8 | USD/kWh | 0.12 | 0.12 | - | 0.12
ICE 9 | Fuel consumption | MJ/km | 2.7 | 11.7 | 1715 | 8.1
| Motor | USD/kW | 30 | 118 | 216 / 650 10 | 80
| Fuel tank | USD/kWh
| O&M | USD/km | 0.08 | 0.16 | - | 0.13
ICE - Hybrid | Fuel consumption | MJ/km | 1.6 | 10.9 | - | 6.2
| O&M | USD/km | 0.078 | 0.16 | - | 0.13
Note: O&M = operation and maintenance. For ships, engine efficiency is assumed to be 50% for ICEs, 60% for fuel cells, and 95% for
electric motors. A 20% margin (between costs and prices) is assumed for all vehicle components on all powertrains, including the
glider. Current ammonia price (using SMR with CCS) is USD 460/tonne; the future price (using electrolysis) is USD 355/tonne. The
synthetic fuel cost is USD 260/tonne today and USD 140/tonne in the future. Bulk carriers come in a wide range of sizes, from small
ships of only a few hundred tonnes deadweight (the total weight that a ship can carry) to over 360 000 tonnes. The bulk carrier
considered here is comparable to a Panamax ship with a length of 200-230 metres, a draft of 13-15 metres and a beam close to 30
metres. For all vehicle types, depreciation is set at representative values, and is assumed to be the same for all powertrains.
1 Percentage of total vehicle cost (CAPEX) equivalent to the glider and powertrain-specific components.
2 Where there are two values in a single cell they refer to current and long-term values respectively.
3 The current hydrogen price for ships is USD 3.6/kgH2 (assuming low-cost gas with CCUS) and the long term price is USD 3.8/kgH2
(assuming the it is produced via electrolysis, in the regions with the lowest production costs)
4HRS and charging infrastructure (including catenary lines) are assumed to have an economic lifetime of 30 years.
5 LNG figures from (Danish Maritime Authority, 2012) and (Faber 2017) with the ratio between hydrogen and LNG from (Taljegard et
al., 2014)
6 Slow charger (4 kW) cost is USD 650, fast public charger (47 kW) cost is USD 33 000. Cars assume a 50/50 split between these two.
Tesla mega charger (1 600 kW), with a cost of USD 220 000, is used for trucks.
7 Battery size is proportional to vehicle range. Values shown are for 500 km.
8 Base electricity price does not include additional costs of installing and operating dedicated charging infrastructure
9 ICE technologies refer to gasoline for cars, diesel for trucks and very low sulphur fuel oil for ships.
10 The first value refers to very low sulphur fuel oil, the second value to hydrogen and ammonia.
Sources: US DOE (2019), “Fuel Cell R&D Overview”; IEA (2019a), Global EV Outlook 2019: Overcoming The Challenges Of Transport
Electrification; IEA (2019b). Mobility Model; sources for hydrogen refuelling station as per Figure 4 in Chapter 5.
Note on G3: Own Assumptions
ALL SOURCES OF TECHNOLOGY DATA AND PRICES ARE FROM IEA, 2019. The fututre of Hydrogen
unless stated otherwise

## Hydrogen_Trains
Tech description: |  | Passenger Rail
Fuel Cell
| Unit | Today | 2030 | 2040 | 2050
Total Investment Cost | USD/vehicle | 340000 | 340000 | 330000 | 330000
Discount Rate | % | 8% | 8% | 8% | 8%
Lifetime | Years | 40 | 40 | 40 | 40
Annual Mileage | km/yr | 100000 | 100000 | 100000 | 100000
FOM cost | USD/vehicle/yr | 3400 | 3400 | 3300 | 3300
Efficiency | km/MJ | 0.014798 | 0.014163 | 0.013458 | 0.012703
Fuel cost | USD/GJ | 9.1583 | 15.7702 | 19.98 | 22.5665
Carbon Content | tn CO2/GJ | 0 | 0 | 0 | 0
Carbon Price | USD/tn CO2 | 16 | 100 | 130 | 160
Fixed Costs | USD/km/yr | 0.31912 | 0.31912 | 0.30974 | 0.30974
Fuel Costs | USD/km | 0.6189 | 1.1134 | 1.4846 | 1.7764
Vehicle cost | USD/km | 0.93802 | 1.4326 | 1.7944 | 2.0861
Tech description: |  | Passenger Rail
Diesel
| Unit | Today | 2030 | 2040 | 2050
Total Investment Cost | USD/vehicle | 330000 | 330000 | 330000 | 330000
Discount Rate | % | 8% | 8% | 8% | 8%
Lifetime | Years | 40 | 40 | 40 | 40
Annual Mileage | km/yr | 100000 | 100000 | 100000 | 100000
FOM cost | USD/vehicle/yr | 3300 | 3300 | 3300 | 3300
Efficiency | km/MJ | 0.0085958 | 0.0085958 | 0.0085958 | 0.0085958
Fuel price | USD/GJ | 5.2479 | 4.6465 | 7.2403 | 7.8544
Carbon Content | tn CO2/GJ | 0.0733 | 0.0733 | 0.0733 | 0.0733
Carbon Price | USD/tn CO2 | 16 | 100 | 130 | 160
Fixed Costs | USD/km/yr | 0.30974 | 0.30974 | 0.30974 | 0.30974
Fuel Costs | USD/km | 0.74696 | 1.3933 | 1.9509 | 2.2781
Vehicle cost | USD/km | 1.0567 | 1.703 | 2.2606 | 2.5879
Tech description: |  | Passenger Rail
Electric
| Unit | Today | 2030 | 2040 | 2050
Total Investment Cost | USD/vehicle | 300000 | 300000 | 300000 | 300000
Discount Rate | % | 8% | 8% | 8% | 8%
Lifetime | Years | 8 | 8 | 8 | 8
Annual Mileage | km/yr | 100000 | 100000 | 100000 | 100000
FOM cost | USD/vehicle/yr | 3000 | 3000 | 3000 | 3000
Efficiency | MJ/km | 0.0085958 | 0.0085958 | 0.0085958 | 0.0085958
Fuel price | USD/GJ | 27.2222 | 31.6667 | 32.9167 | 34.1667
Carbon Content | tn CO2/GJ | 0 | 0 | 0 | 0
Carbon Price | USD/tn CO2 | 16 | 100 | 130 | 160
Fixed Costs | USD/km/yr | 0.55204 | 0.55204 | 0.55204 | 0.55204
Fuel Costs | USD/km | 3.1669 | 3.684 | 3.8294 | 3.9748
Vehicle cost | USD/km | 3.719 | 4.236 | 4.3814 | 4.5269
Source: UK MARKAL Data 2005

## Hydrogen_Domestic_Boilers
Tech description: |  | Gas Boiler Residential |  |  |  | Gas Boiler Residential |  |  |  | H2 Boiler Residential
|  | Size 17 kWth |  |  |  | Size 117 kWth |  |  |  | Size 5.4 kWth
|  | Today | 2030 | 2040 | 2050 | Today | 2030 | 2040 | 2050 | Today | 2030 | 2040 | 2050
Total Investment Cost | CHF/KWth | 1500 | 1500 | 1500 | 1500 | 450 | 450 | 450 | 450 | 2500 | 2500 | 2500 | 2500
Discount Rate | % | 5.5% | 5.5% | 5.5% | 5.5% | 5.5% | 5.5% | 5.5% | 5.5% | 5.5% | 5.5% | 5.5% | 5.5%
Lifetime | years | 15 | 15 | 15 | 15 | 15 | 15 | 15 | 15 | 15 | 15 | 15 | 15
FOM cost | CHF/KWth/yr | 1.7 | 1.7 | 1.7 | 1.7 | 1.5 | 1.5 | 1.5 | 1.5 | 2.8 | 2.8 | 2.8 | 2.8
VOM cost | CHF/GJ/yr | 0 | 0 | 0 | 0 | 0 | 0 | 0 | 0 | 0 | 0 | 0 | 0
Avail. Factor | % | 85% | 85% | 85% | 85% | 85% | 85% | 85% | 85% | 85% | 85% | 85% | 85%
Efficiency | % | 95% | 95% | 95% | 95% | 95% | 95% | 95% | 95% | 95% | 95% | 95% | 95%
Fuel Price | CHF/GJ | 2.8152 | 3.1278 | 4.6443 | 4.927 | 2.8152 | 3.1278 | 4.6443 | 4.927 | 9.1583 | 15.7702 | 19.98 | 22.5665
Carbon Content | tn CO2/GJ | 0.0561 | 0.0561 | 0.0561 | 0.0561 | 0.0561 | 0.0561 | 0.0561 | 0.0561 | 0.0561 | 0.0561 | 0.0561 | 0.0561
Carbon Price | CHF/tn CO2 | 16 | 100 | 130 | 160 | 16 | 100 | 130 | 160 | 16 | 100 | 130 | 160
Annual Fixed Costs | CHF/GJ/yr | 5.6383 | 5.6383 | 5.6383 | 5.6383 | 1.7284 | 1.7284 | 1.7284 | 1.7284 | 9.3959 | 9.3959 | 9.3959 | 9.3959
Annual Fuel Cost | CHF/GJ/yr | 3.9082 | 9.1977 | 12.5656 | 14.6347 | 3.9082 | 9.1977 | 12.5656 | 14.6347 | 10.5851 | 22.5054 | 28.7085 | 33.2026
Production Cost | CHF/GJ | 9.5465 | 14.836 | 18.2039 | 20.2731 | 5.6366 | 10.9261 | 14.294 | 16.3632 | 19.9811 | 31.9014 | 38.1044 | 42.5986
Source:
H2ydroGEM boiler from Giacomini:
https://static.giacomini.com/giacomini.com/catalog/technical_documentation/CCF01.pdf
https://www.boilerguide.co.uk/hydrogen-powered-boiler-developed-by-giacomini
For gas boiler costs:
"Die Energieperspektiven für die Schweiz bis 2050, 2012. Prognos"

## Hydrogen_Industrial_Boilers
Tech description: |  | Gas Boiler Industry |  |  |  | H2 Boiler Industry
|  | Size 2900 kWth |  |  |  | Size 150 kWth
|  | Today | 2030 | 2040 | 2050 | Today | 2030 | 2040 | 2050
Total Investment Cost | CHF/KWth | 45 | 45 | 45 | 45 | 206.6174 | 206.6174 | 206.6174 | 206.6174
Discount Rate | % | 5.5% | 5.5% | 5.5% | 5.5% | 5.5% | 5.5% | 5.5% | 5.5%
Lifetime | years | 15 | 15 | 15 | 15 | 15 | 15 | 15 | 15
FOM cost | CHF/KWth/yr | 0.4 | 0.4 | 0.4 | 0.4 | 1.8366 | 1.8366 | 1.8366 | 1.8366
VOM cost | CHF/GJ/yr | 0 | 0 | 0 | 0 | 0 | 0 | 0 | 0
Avail. Factor | % | 85% | 85% | 85% | 85% | 85% | 85% | 85% | 85%
Efficiency | % | 85% | 85% | 85% | 85% | 85% | 85% | 85% | 85%
Fuel Price | CHF/GJ | 2.8152 | 3.1278 | 4.6443 | 4.927 | 9.1583 | 15.7702 | 19.98 | 22.5665
Carbon Content | tn CO2/GJ | 0.0561 | 0.0561 | 0.0561 | 0.0561 | 0.0561 | 0.0561 | 0.0561 | 0.0561
Carbon Price | CHF/tn CO2 | 16 | 100 | 130 | 160 | 16 | 100 | 130 | 160
Annual Fixed Costs | CHF/GJ/yr | 0.18217 | 0.18217 | 0.18217 | 0.18217 | 0.83643 | 0.83643 | 0.83643 | 0.83643
Annual Fuel Cost | CHF/GJ/yr | 4.368 | 10.2798 | 14.0439 | 16.3565 | 11.8304 | 25.1531 | 32.0859 | 37.1088
Production Cost | CHF/GJ | 4.5501 | 10.4619 | 14.2261 | 16.5386 | 12.6669 | 25.9896 | 32.9224 | 37.9452
Source: Own assessment based on "Die Energieperspektiven für die Schweiz bis 2050, 2012. Prognos"

## Hydrogen_Stationary_FuelCells
Fuel cell CHP plants costs and perfomance | [17 empty] | Natural gas CHP plants cost and performance
|  |  |  | PEFC |  |  | SOFC |  |  | SOFC |  |  | MCFC |  |  | PAFC | [5 empty] | CHP Gas |  |  | CHP Gas
|  |  | Cons. | Base | Opt. | Cons. | Base | Opt. | Cons. | Base | Opt. | Cons. | Base | Opt. | Cons. | Base | Opt. |  |  |  | Base | Low | High | Base | Low | High
Electrical Capacity | kW |  | 1 | 1 | 1 | 1 | 1 | 1 | 300 | 300 | 300 | 300 | 300 | 300 | 300 | 300 | 300 | Electrical Capacity | kW |  | 1 | 1 | 1 | 100 | 100 | 100
Electrical Efficiency | LHV | 2018 | 28% | 32% | 35% | 28% | 42% | 47% | 48% | 51% | 54% | 39% | 42% | 45% | 35% | 38% | 41% | Electrical Efficiency | LHV | 2018 | 26% | 25% | 27% | 37% | 34% | 39%
|  | 2020 | 32% | 36% | 39% | 35% | 44% | 48% | 52% | 55% | 58% | 41% | 44% | 47% | 37% | 40% | 43% |  |  | 2020 | 27% | 26% | 28% | 37% | 35% | 40%
|  | 2035 | 39% | 42% | 45% | 42% | 45% | 60% | 60% | 63% | 66% | 52% | 55% | 58% | 39% | 42% | 45% |  |  | 2035 | 28% | 27% | 29% | 39% | 37% | 42%
|  | 2050 | 42% | 45% | 50% | 47% | 50% | 60% | 62% | 65% | 68% | 57% | 60% | 63% | 42% | 45% | 48% |  |  | 2050 | 29% | 28% | 30% | 40% | 38% | 43%
CHP Efficiency | LHV | 2018 | 85% | 87% | 90% | 80% | 85% | 95% | 70% | 80% | 90% | 70% | 80% | 90% | 70% | 80% | 90% | CHP Efficiency | LHV | 2018 | 92% | 92% | 92% | 87% | 81% | 96%
|  | 2020 | 85% | 88% | 95% | 85% | 88% | 95% | 75% | 85% | 92% | 75% | 85% | 92% | 75% | 85% | 92% |  |  | 2020 | 92% | 92% | 92% | 87% | 85% | 92%
|  | 2035 | 85% | 89% | 95% | 85% | 89% | 95% | 78% | 88% | 93% | 78% | 88% | 93% | 78% | 88% | 93% |  |  | 2035 | 92% | 92% | 92% | 87% | 85% | 92%
|  | 2050 | 85% | 90% | 95% | 85% | 90% | 95% | 80% | 90% | 95% | 80% | 90% | 95% | 80% | 90% | 95% |  |  | 2050 | 92% | 92% | 92% | 87% | 85% | 92%
Heat Temperature | °C | 2018 | 40 | 50 | 70 | 80 | 80 | 80 | 80 | 80 | 500 | 80 | 80 | 500 | 80 | 80 | 120 | System Lifetime | years | 2018 | 20 | 15 | 25 | 20 | 15 | 25
|  | 2020 | 50 | 60 | 80 | 80 | 80 | 80 | 80 | 80 | 500 | 80 | 80 | 500 | 80 | 80 | 120 |  |  | 2020 | 20 | 15 | 25 | 20 | 15 | 25
|  | 2035 | 60 | 70 | 80 | 80 | 80 | 80 | 80 | 80 | 200 | 80 | 80 | 200 | 80 | 80 | 120 |  |  | 2035 | 20 | 15 | 25 | 20 | 15 | 25
|  | 2050 | 70 | 80 | 80 | 80 | 80 | 80 | 80 | 80 | 200 | 80 | 80 | 200 | 80 | 80 | 120 |  |  | 2050 | 20 | 15 | 25 | 20 | 15 | 25
System Lifetime | years | 2018 | 10 | 11 | 18 | 10 | 11 | 13 | 10 | 11 | 13 | 10 | 10 | 13 | 18 | 20 | 26 | Capital Costs | CHF/kW | 2018 | 16810 | 15070 | 18590 | 1770 | 1580 | 1960
|  | 2020 | 11 | 13 | 20 | 11 | 15 | 20 | 11 | 15 | 20 | 10 | 13 | 16 | 18 | 23 | 29 |  |  | 2020 | 16330 | 14640 | 18060 | 1720 | 1540 | 1900
|  | 2035 | 13 | 15 | 23 | 14 | 20 | 26 | 14 | 20 | 26 | 11 | 15 | 20 | 19 | 28 | 30 |  |  | 2035 | 14890 | 13350 | 16460 | 1570 | 1400 | 1730
|  | 2050 | 14 | 20 | 26 | 16 | 23 | 29 | 16 | 23 | 29 | 14 | 20 | 26 | 23 | 30 | 30 |  |  | 2050 | 14010 | 12560 | 15490 | 1480 | 1320 | 1630
Stack Lifetime | thousand | 2018 | 40 | 45 | 70 | 40 | 45 | 52 | 40 | 45 | 52 | 40 | 40 | 52 | 70 | 80 | 104 | Variable O&M Costs | cents/kWh | 2018 | 5.5 | 4.95 | 6.05 | 1.87 | 1.32 | 2.42
| hours | 2020 | 45 | 50 | 80 | 42 | 60 | 78 | 42 | 60 | 78 | 40 | 50 | 65 | 63 | 90 | 117 |  |  | 2020 | 5.38 | 4.85 | 5.92 | 1.83 | 1.29 | 2.37
|  | 2035 | 50 | 60 | 90 | 56 | 80 | 104 | 56 | 80 | 104 | 42 | 60 | 78 | 77 | 110 | 120 |  |  | 2035 | 5.04 | 4.53 | 5.54 | 1.71 | 1.21 | 2.22
|  | 2050 | 56 | 80 | 104 | 63 | 90 | 117 | 63 | 90 | 117 | 56 | 80 | 104 | 91 | 120 | 120 |  |  | 2050 | 5.04 | 4.53 | 5.54 | 1.71 | 1.21 | 2.22
Capital Costs | CHF/kW | 2018 | 25000 | 20000 | 15000 | 25000 | 20000 | 15000 | 15000 | 10000 | 7000 | 6000 | 4000 | 3200 | 9000 | 6000 | 4800
|  | 2020 | 24000 | 16000 | 10000 | 24000 | 16000 | 10000 | 14000 | 9000 | 7000 | 5700 | 3800 | 3040 | 7500 | 5000 | 4000
|  | 2035 | 10000 | 7000 | 4000 | 10000 | 7000 | 4000 | 10000 | 4000 | 3200 | 6000 | 4000 | 3200 | 4500 | 3000 | 2400
|  | 2050 | 10000 | 4000 | 2000 | 10000 | 4000 | 2000 | 4500 | 3000 | 2400 | 4500 | 3000 | 2400 | 4000 | 2500 | 2000
O&M Costs | CHF/kW | 2018 | 500 | 400 | 300 | 500 | 400 | 300 | 120 | 100 | 70 | 120 | 100 | 70 | 120 | 100 | 70
|  | 2020 | 400 | 300 | 200 | 400 | 300 | 200 | 100 | 70 | 45 | 100 | 70 | 45 | 100 | 70 | 45
|  | 2035 | 300 | 250 | 200 | 300 | 250 | 200 | 70 | 45 | 45 | 70 | 45 | 45 | 70 | 45 | 45
|  | 2050 | 250 | 200 | 200 | 250 | 200 | 200 | 70 | 45 | 45 | 70 | 45 | 45 | 70 | 45 | 45
Operating hours per year |  | all | 4000 | 4000 | 4000 | 4000 | 4000 | 4000 | 4000 | 4000 | 4000 | 4000 | 4000 | 4000 | 4000 | 4000 | 4000
Source: Bauer, C., S. Hirschberg (eds.), Y. Bäuerle, S. Biollaz, A. Calbry-Muzyka, B. Cox, T. Heck, M. Lehnert, A. Meier, H.-M. Prasser, W. Schenler, K. Treyer, F. Vogel, H.C. Wieckert, X. Zhang, M. Zimmermann, V. Burg, G. Bowman, M. Erni, M. Saar, M.Q. Tran (2017) “Potentials, costs and environmental assessment of electricity generation technologies.” PSI, WSL, ETHZ, EPFL. Paul Scherrer Institut, Villigen PSI, Switzerland