## 2020
| technology_name_LCI | functional_unit | category_name | location_LCI | reference_product | LCA score total | LCA score indirect | LCA score direct | unit | source | background database | comment
12INCH_PIPE_NAT_GAS | pipeline construction, natural gas, low pressure distribution network | kilometer | ('ILCD 2.0 2018 midpoint', 'climate change', 'climate change total') | CH | pipeline, natural gas, low pressure distribution network | 70953.7997 | 70953.7983 | 0.0013969 | kg CO2-Eq | prospective version of ecoinvent generated with https://github.com/romainsacchi/rmnd-lca | ecoinvent_SSP2-Base_2020 | Material requirements of the pipeline system are round 3.3t/km steel, 6.1 t/km cast iron, 4.2t/km PE, 26.8 t/km gravel, 360t/km sandt. These values are calculated based on the material density, the thickness of the pipeline wall and the kilometers of the various pipeline types. Pipeline infrastructure for gas distribution. Life time 40 years. Annual transport of about 110 PJ over 16'000 km including the house connecting pipelines; Geography: Data is based on Swiss data. Geography: Data is based on Swiss data. Technology: The length of the pipelines is based on statistics, whereas the thickness of the pipeline is estimated.
12INCH_PIPE_NAT_GAS | pipeline construction, natural gas, low pressure distribution network | kilometer | ('ILCD 2.0 2018 midpoint', 'ecosystem quality', 'freshwater and terrestrial acidification') | CH | pipeline, natural gas, low pressure distribution network | 514.408 | 514.408 | 3.9102e-06 | mol H+-Eq | prospective version of ecoinvent generated with https://github.com/romainsacchi/rmnd-lca | ecoinvent_SSP2-Base_2020 | Material requirements of the pipeline system are round 3.3t/km steel, 6.1 t/km cast iron, 4.2t/km PE, 26.8 t/km gravel, 360t/km sandt. These values are calculated based on the material density, the thickness of the pipeline wall and the kilometers of the various pipeline types. Pipeline infrastructure for gas distribution. Life time 40 years. Annual transport of about 110 PJ over 16'000 km including the house connecting pipelines; Geography: Data is based on Swiss data. Geography: Data is based on Swiss data. Technology: The length of the pipelines is based on statistics, whereas the thickness of the pipeline is estimated.
12INCH_PIPE_NAT_GAS | pipeline construction, natural gas, low pressure distribution network | kilometer | ('ILCD 2.0 2018 midpoint', 'ecosystem quality', 'freshwater ecotoxicity') | CH | pipeline, natural gas, low pressure distribution network | 168824.878 | 168824.8757 | 0.0023373 | CTU | prospective version of ecoinvent generated with https://github.com/romainsacchi/rmnd-lca | ecoinvent_SSP2-Base_2020 | Material requirements of the pipeline system are round 3.3t/km steel, 6.1 t/km cast iron, 4.2t/km PE, 26.8 t/km gravel, 360t/km sandt. These values are calculated based on the material density, the thickness of the pipeline wall and the kilometers of the various pipeline types. Pipeline infrastructure for gas distribution. Life time 40 years. Annual transport of about 110 PJ over 16'000 km including the house connecting pipelines; Geography: Data is based on Swiss data. Geography: Data is based on Swiss data. Technology: The length of the pipelines is based on statistics, whereas the thickness of the pipeline is estimated.
12INCH_PIPE_NAT_GAS | pipeline construction, natural gas, low pressure distribution network | kilometer | ('ILCD 2.0 2018 midpoint', 'ecosystem quality', 'marine eutrophication') | CH | pipeline, natural gas, low pressure distribution network | 79.344 | 79.344 | 8.1598e-07 | kg N-Eq | prospective version of ecoinvent generated with https://github.com/romainsacchi/rmnd-lca | ecoinvent_SSP2-Base_2020 | Material requirements of the pipeline system are round 3.3t/km steel, 6.1 t/km cast iron, 4.2t/km PE, 26.8 t/km gravel, 360t/km sandt. These values are calculated based on the material density, the thickness of the pipeline wall and the kilometers of the various pipeline types. Pipeline infrastructure for gas distribution. Life time 40 years. Annual transport of about 110 PJ over 16'000 km including the house connecting pipelines; Geography: Data is based on Swiss data. Geography: Data is based on Swiss data. Technology: The length of the pipelines is based on statistics, whereas the thickness of the pipeline is estimated.
12INCH_PIPE_NAT_GAS | pipeline construction, natural gas, low pressure distribution network | kilometer | ('ILCD 2.0 2018 midpoint', 'ecosystem quality', 'terrestrial eutrophication') | CH | pipeline, natural gas, low pressure distribution network | 852.4184 | 852.4184 | 8.2441e-06 | mol N-Eq | prospective version of ecoinvent generated with https://github.com/romainsacchi/rmnd-lca | ecoinvent_SSP2-Base_2020 | Material requirements of the pipeline system are round 3.3t/km steel, 6.1 t/km cast iron, 4.2t/km PE, 26.8 t/km gravel, 360t/km sandt. These values are calculated based on the material density, the thickness of the pipeline wall and the kilometers of the various pipeline types. Pipeline infrastructure for gas distribution. Life time 40 years. Annual transport of about 110 PJ over 16'000 km including the house connecting pipelines; Geography: Data is based on Swiss data. Geography: Data is based on Swiss data. Technology: The length of the pipelines is based on statistics, whereas the thickness of the pipeline is estimated.
12INCH_PIPE_NAT_GAS | pipeline construction, natural gas, low pressure distribution network | kilometer | ('ILCD 2.0 2018 midpoint', 'human health', 'carcinogenic effects') | CH | pipeline, natural gas, low pressure distribution network | 0.0074425 | 0.0074425 | 1.3416e-10 | CTUh | prospective version of ecoinvent generated with https://github.com/romainsacchi/rmnd-lca | ecoinvent_SSP2-Base_2020 | Material requirements of the pipeline system are round 3.3t/km steel, 6.1 t/km cast iron, 4.2t/km PE, 26.8 t/km gravel, 360t/km sandt. These values are calculated based on the material density, the thickness of the pipeline wall and the kilometers of the various pipeline types. Pipeline infrastructure for gas distribution. Life time 40 years. Annual transport of about 110 PJ over 16'000 km including the house connecting pipelines; Geography: Data is based on Swiss data. Geography: Data is based on Swiss data. Technology: The length of the pipelines is based on statistics, whereas the thickness of the pipeline is estimated.
12INCH_PIPE_NAT_GAS | pipeline construction, natural gas, low pressure distribution network | kilometer | ('ILCD 2.0 2018 midpoint', 'human health', 'ionising radiation') | CH | pipeline, natural gas, low pressure distribution network | 3686.4015 | 3686.4015 | 3.5875e-05 | kg U235-Eq | prospective version of ecoinvent generated with https://github.com/romainsacchi/rmnd-lca | ecoinvent_SSP2-Base_2020 | Material requirements of the pipeline system are round 3.3t/km steel, 6.1 t/km cast iron, 4.2t/km PE, 26.8 t/km gravel, 360t/km sandt. These values are calculated based on the material density, the thickness of the pipeline wall and the kilometers of the various pipeline types. Pipeline infrastructure for gas distribution. Life time 40 years. Annual transport of about 110 PJ over 16'000 km including the house connecting pipelines; Geography: Data is based on Swiss data. Geography: Data is based on Swiss data. Technology: The length of the pipelines is based on statistics, whereas the thickness of the pipeline is estimated.
12INCH_PIPE_NAT_GAS | pipeline construction, natural gas, low pressure distribution network | kilometer | ('ILCD 2.0 2018 midpoint', 'human health', 'non-carcinogenic effects') | CH | pipeline, natural gas, low pressure distribution network | 0.043203 | 0.043203 | 4.7709e-10 | CTUh | prospective version of ecoinvent generated with https://github.com/romainsacchi/rmnd-lca | ecoinvent_SSP2-Base_2020 | Material requirements of the pipeline system are round 3.3t/km steel, 6.1 t/km cast iron, 4.2t/km PE, 26.8 t/km gravel, 360t/km sandt. These values are calculated based on the material density, the thickness of the pipeline wall and the kilometers of the various pipeline types. Pipeline infrastructure for gas distribution. Life time 40 years. Annual transport of about 110 PJ over 16'000 km including the house connecting pipelines; Geography: Data is based on Swiss data. Geography: Data is based on Swiss data. Technology: The length of the pipelines is based on statistics, whereas the thickness of the pipeline is estimated.
12INCH_PIPE_NAT_GAS | pipeline construction, natural gas, low pressure distribution network | kilometer | ('ILCD 2.0 2018 midpoint', 'human health', 'ozone layer depletion') | CH | pipeline, natural gas, low pressure distribution network | 0.0058342 | 0.0058342 | 5.0187e-11 | kg CFC-11. | prospective version of ecoinvent generated with https://github.com/romainsacchi/rmnd-lca | ecoinvent_SSP2-Base_2020 | Material requirements of the pipeline system are round 3.3t/km steel, 6.1 t/km cast iron, 4.2t/km PE, 26.8 t/km gravel, 360t/km sandt. These values are calculated based on the material density, the thickness of the pipeline wall and the kilometers of the various pipeline types. Pipeline infrastructure for gas distribution. Life time 40 years. Annual transport of about 110 PJ over 16'000 km including the house connecting pipelines; Geography: Data is based on Swiss data. Geography: Data is based on Swiss data. Technology: The length of the pipelines is based on statistics, whereas the thickness of the pipeline is estimated.
12INCH_PIPE_NAT_GAS | pipeline construction, natural gas, low pressure distribution network | kilometer | ('ILCD 2.0 2018 midpoint', 'human health', 'photochemical ozone creation') | CH | pipeline, natural gas, low pressure distribution network | 294.268 | 294.268 | 3.4947e-06 | kg NMVOC-. | prospective version of ecoinvent generated with https://github.com/romainsacchi/rmnd-lca | ecoinvent_SSP2-Base_2020 | Material requirements of the pipeline system are round 3.3t/km steel, 6.1 t/km cast iron, 4.2t/km PE, 26.8 t/km gravel, 360t/km sandt. These values are calculated based on the material density, the thickness of the pipeline wall and the kilometers of the various pipeline types. Pipeline infrastructure for gas distribution. Life time 40 years. Annual transport of about 110 PJ over 16'000 km including the house connecting pipelines; Geography: Data is based on Swiss data. Geography: Data is based on Swiss data. Technology: The length of the pipelines is based on statistics, whereas the thickness of the pipeline is estimated.
12INCH_PIPE_NAT_GAS | pipeline construction, natural gas, low pressure distribution network | kilometer | ('ILCD 2.0 2018 midpoint', 'human health', 'respiratory effects, inorganics') | CH | pipeline, natural gas, low pressure distribution network | 0.004892 | 0.004892 | 4.5544e-11 | disease i. | prospective version of ecoinvent generated with https://github.com/romainsacchi/rmnd-lca | ecoinvent_SSP2-Base_2020 | Material requirements of the pipeline system are round 3.3t/km steel, 6.1 t/km cast iron, 4.2t/km PE, 26.8 t/km gravel, 360t/km sandt. These values are calculated based on the material density, the thickness of the pipeline wall and the kilometers of the various pipeline types. Pipeline infrastructure for gas distribution. Life time 40 years. Annual transport of about 110 PJ over 16'000 km including the house connecting pipelines; Geography: Data is based on Swiss data. Geography: Data is based on Swiss data. Technology: The length of the pipelines is based on statistics, whereas the thickness of the pipeline is estimated.
12INCH_PIPE_NAT_GAS | pipeline construction, natural gas, low pressure distribution network | kilometer | ('ILCD 2.0 2018 midpoint', 'resources', 'fossils') | CH | pipeline, natural gas, low pressure distribution network | 1022959.3275 | 1022959.3057 | 0.021759 | megajoule | prospective version of ecoinvent generated with https://github.com/romainsacchi/rmnd-lca | ecoinvent_SSP2-Base_2020 | Material requirements of the pipeline system are round 3.3t/km steel, 6.1 t/km cast iron, 4.2t/km PE, 26.8 t/km gravel, 360t/km sandt. These values are calculated based on the material density, the thickness of the pipeline wall and the kilometers of the various pipeline types. Pipeline infrastructure for gas distribution. Life time 40 years. Annual transport of about 110 PJ over 16'000 km including the house connecting pipelines; Geography: Data is based on Swiss data. Geography: Data is based on Swiss data. Technology: The length of the pipelines is based on statistics, whereas the thickness of the pipeline is estimated.
12INCH_PIPE_NAT_GAS | pipeline construction, natural gas, low pressure distribution network | kilometer | ('ILCD 2.0 2018 midpoint', 'resources', 'land use') | CH | pipeline, natural gas, low pressure distribution network | 1966169.594 | 1241039.3917 | 725130.2023 | points | prospective version of ecoinvent generated with https://github.com/romainsacchi/rmnd-lca | ecoinvent_SSP2-Base_2020 | Material requirements of the pipeline system are round 3.3t/km steel, 6.1 t/km cast iron, 4.2t/km PE, 26.8 t/km gravel, 360t/km sandt. These values are calculated based on the material density, the thickness of the pipeline wall and the kilometers of the various pipeline types. Pipeline infrastructure for gas distribution. Life time 40 years. Annual transport of about 110 PJ over 16'000 km including the house connecting pipelines; Geography: Data is based on Swiss data. Geography: Data is based on Swiss data. Technology: The length of the pipelines is based on statistics, whereas the thickness of the pipeline is estimated.
12INCH_PIPE_NAT_GAS | pipeline construction, natural gas, low pressure distribution network | kilometer | ('ILCD 2.0 2018 midpoint', 'resources', 'minerals and metals') | CH | pipeline, natural gas, low pressure distribution network | 2.9717 | 2.9717 | 2.1815e-08 | kg Sb-Eq | prospective version of ecoinvent generated with https://github.com/romainsacchi/rmnd-lca | ecoinvent_SSP2-Base_2020 | Material requirements of the pipeline system are round 3.3t/km steel, 6.1 t/km cast iron, 4.2t/km PE, 26.8 t/km gravel, 360t/km sandt. These values are calculated based on the material density, the thickness of the pipeline wall and the kilometers of the various pipeline types. Pipeline infrastructure for gas distribution. Life time 40 years. Annual transport of about 110 PJ over 16'000 km including the house connecting pipelines; Geography: Data is based on Swiss data. Geography: Data is based on Swiss data. Technology: The length of the pipelines is based on statistics, whereas the thickness of the pipeline is estimated.
12INCH_PIPE_NAT_GAS | pipeline construction, natural gas, low pressure distribution network | kilometer | ('cumulative energy demand', 'fossil', 'non-renewable energy resources, fossil') | CH | pipeline, natural gas, low pressure distribution network | 936922.1345 | 936922.1135 | 0.020936 | MJ-Eq | prospective version of ecoinvent generated with https://github.com/romainsacchi/rmnd-lca | ecoinvent_SSP2-Base_2020 | Material requirements of the pipeline system are round 3.3t/km steel, 6.1 t/km cast iron, 4.2t/km PE, 26.8 t/km gravel, 360t/km sandt. These values are calculated based on the material density, the thickness of the pipeline wall and the kilometers of the various pipeline types. Pipeline infrastructure for gas distribution. Life time 40 years. Annual transport of about 110 PJ over 16'000 km including the house connecting pipelines; Geography: Data is based on Swiss data. Geography: Data is based on Swiss data. Technology: The length of the pipelines is based on statistics, whereas the thickness of the pipeline is estimated.
12INCH_PIPE_NAT_GAS | pipeline construction, natural gas, low pressure distribution network | kilometer | ('cumulative energy demand', 'nuclear', 'non-renewable energy resources, nuclear') | CH | pipeline, natural gas, low pressure distribution network | 46948.381 | 46948.3802 | 0.00077365 | MJ-Eq | prospective version of ecoinvent generated with https://github.com/romainsacchi/rmnd-lca | ecoinvent_SSP2-Base_2020 | Material requirements of the pipeline system are round 3.3t/km steel, 6.1 t/km cast iron, 4.2t/km PE, 26.8 t/km gravel, 360t/km sandt. These values are calculated based on the material density, the thickness of the pipeline wall and the kilometers of the various pipeline types. Pipeline infrastructure for gas distribution. Life time 40 years. Annual transport of about 110 PJ over 16'000 km including the house connecting pipelines; Geography: Data is based on Swiss data. Geography: Data is based on Swiss data. Technology: The length of the pipelines is based on statistics, whereas the thickness of the pipeline is estimated.
12INCH_PIPE_NAT_GAS | pipeline construction, natural gas, low pressure distribution network | kilometer | ('cumulative energy demand', 'primary forest', 'non-renewable energy resources, primary forest') | CH | pipeline, natural gas, low pressure distribution network | 120.0454 | 120.0454 | 1.8539e-06 | MJ-Eq | prospective version of ecoinvent generated with https://github.com/romainsacchi/rmnd-lca | ecoinvent_SSP2-Base_2020 | Material requirements of the pipeline system are round 3.3t/km steel, 6.1 t/km cast iron, 4.2t/km PE, 26.8 t/km gravel, 360t/km sandt. These values are calculated based on the material density, the thickness of the pipeline wall and the kilometers of the various pipeline types. Pipeline infrastructure for gas distribution. Life time 40 years. Annual transport of about 110 PJ over 16'000 km including the house connecting pipelines; Geography: Data is based on Swiss data. Geography: Data is based on Swiss data. Technology: The length of the pipelines is based on statistics, whereas the thickness of the pipeline is estimated.
14INCH_PIPE_NAT_GAS | pipeline construction, natural gas, long distance, low capacity, onshore | kilometer | ('ILCD 2.0 2018 midpoint', 'climate change', 'climate change total') | GLO | pipeline, natural gas, long distance, low capacity, onshore | 1003089.6483 | 1003089.6497 | -0.0014857 | kg CO2-Eq | prospective version of ecoinvent generated with https://github.com/romainsacchi/rmnd-lca | ecoinvent_SSP2-Base_2020 | It is assumed that half of the pipelines are disposed in a discharge at the end of life, the other half stays in the soil. The life time of the pipeline is 40 years. Geography: The data represents an average European pipeline (capacity: 0.8 Mio. Nm3 gas per hour). Technology: The material quantities are calculated on the basis of the geometry of the pipeline (diameter 950mm, thickness 10 mm).
14INCH_PIPE_NAT_GAS | pipeline construction, natural gas, long distance, low capacity, onshore | kilometer | ('ILCD 2.0 2018 midpoint', 'ecosystem quality', 'freshwater and terrestrial acidification') | GLO | pipeline, natural gas, long distance, low capacity, onshore | 6546.1718 | 6546.1718 | -1.136e-05 | mol H+-Eq | prospective version of ecoinvent generated with https://github.com/romainsacchi/rmnd-lca | ecoinvent_SSP2-Base_2020 | It is assumed that half of the pipelines are disposed in a discharge at the end of life, the other half stays in the soil. The life time of the pipeline is 40 years. Geography: The data represents an average European pipeline (capacity: 0.8 Mio. Nm3 gas per hour). Technology: The material quantities are calculated on the basis of the geometry of the pipeline (diameter 950mm, thickness 10 mm).
14INCH_PIPE_NAT_GAS | pipeline construction, natural gas, long distance, low capacity, onshore | kilometer | ('ILCD 2.0 2018 midpoint', 'ecosystem quality', 'freshwater ecotoxicity') | GLO | pipeline, natural gas, long distance, low capacity, onshore | 1547128.3124 | 1547128.3169 | -0.0045255 | CTU | prospective version of ecoinvent generated with https://github.com/romainsacchi/rmnd-lca | ecoinvent_SSP2-Base_2020 | It is assumed that half of the pipelines are disposed in a discharge at the end of life, the other half stays in the soil. The life time of the pipeline is 40 years. Geography: The data represents an average European pipeline (capacity: 0.8 Mio. Nm3 gas per hour). Technology: The material quantities are calculated on the basis of the geometry of the pipeline (diameter 950mm, thickness 10 mm).
14INCH_PIPE_NAT_GAS | pipeline construction, natural gas, long distance, low capacity, onshore | kilometer | ('ILCD 2.0 2018 midpoint', 'ecosystem quality', 'marine eutrophication') | GLO | pipeline, natural gas, long distance, low capacity, onshore | 2223.4432 | 2223.4432 | -3.9996e-06 | kg N-Eq | prospective version of ecoinvent generated with https://github.com/romainsacchi/rmnd-lca | ecoinvent_SSP2-Base_2020 | It is assumed that half of the pipelines are disposed in a discharge at the end of life, the other half stays in the soil. The life time of the pipeline is 40 years. Geography: The data represents an average European pipeline (capacity: 0.8 Mio. Nm3 gas per hour). Technology: The material quantities are calculated on the basis of the geometry of the pipeline (diameter 950mm, thickness 10 mm).
14INCH_PIPE_NAT_GAS | pipeline construction, natural gas, long distance, low capacity, onshore | kilometer | ('ILCD 2.0 2018 midpoint', 'ecosystem quality', 'terrestrial eutrophication') | GLO | pipeline, natural gas, long distance, low capacity, onshore | 23621.4766 | 23621.4766 | -4.2135e-05 | mol N-Eq | prospective version of ecoinvent generated with https://github.com/romainsacchi/rmnd-lca | ecoinvent_SSP2-Base_2020 | It is assumed that half of the pipelines are disposed in a discharge at the end of life, the other half stays in the soil. The life time of the pipeline is 40 years. Geography: The data represents an average European pipeline (capacity: 0.8 Mio. Nm3 gas per hour). Technology: The material quantities are calculated on the basis of the geometry of the pipeline (diameter 950mm, thickness 10 mm).
14INCH_PIPE_NAT_GAS | pipeline construction, natural gas, long distance, low capacity, onshore | kilometer | ('ILCD 2.0 2018 midpoint', 'human health', 'carcinogenic effects') | GLO | pipeline, natural gas, long distance, low capacity, onshore | 0.10355 | 0.10355 | -2.4717e-11 | CTUh | prospective version of ecoinvent generated with https://github.com/romainsacchi/rmnd-lca | ecoinvent_SSP2-Base_2020 | It is assumed that half of the pipelines are disposed in a discharge at the end of life, the other half stays in the soil. The life time of the pipeline is 40 years. Geography: The data represents an average European pipeline (capacity: 0.8 Mio. Nm3 gas per hour). Technology: The material quantities are calculated on the basis of the geometry of the pipeline (diameter 950mm, thickness 10 mm).
14INCH_PIPE_NAT_GAS | pipeline construction, natural gas, long distance, low capacity, onshore | kilometer | ('ILCD 2.0 2018 midpoint', 'human health', 'ionising radiation') | GLO | pipeline, natural gas, long distance, low capacity, onshore | 53554.7333 | 53554.7334 | -0.00012112 | kg U235-Eq | prospective version of ecoinvent generated with https://github.com/romainsacchi/rmnd-lca | ecoinvent_SSP2-Base_2020 | It is assumed that half of the pipelines are disposed in a discharge at the end of life, the other half stays in the soil. The life time of the pipeline is 40 years. Geography: The data represents an average European pipeline (capacity: 0.8 Mio. Nm3 gas per hour). Technology: The material quantities are calculated on the basis of the geometry of the pipeline (diameter 950mm, thickness 10 mm).
14INCH_PIPE_NAT_GAS | pipeline construction, natural gas, long distance, low capacity, onshore | kilometer | ('ILCD 2.0 2018 midpoint', 'human health', 'non-carcinogenic effects') | GLO | pipeline, natural gas, long distance, low capacity, onshore | 0.20127 | 0.20127 | -2.2687e-10 | CTUh | prospective version of ecoinvent generated with https://github.com/romainsacchi/rmnd-lca | ecoinvent_SSP2-Base_2020 | It is assumed that half of the pipelines are disposed in a discharge at the end of life, the other half stays in the soil. The life time of the pipeline is 40 years. Geography: The data represents an average European pipeline (capacity: 0.8 Mio. Nm3 gas per hour). Technology: The material quantities are calculated on the basis of the geometry of the pipeline (diameter 950mm, thickness 10 mm).
14INCH_PIPE_NAT_GAS | pipeline construction, natural gas, long distance, low capacity, onshore | kilometer | ('ILCD 2.0 2018 midpoint', 'human health', 'ozone layer depletion') | GLO | pipeline, natural gas, long distance, low capacity, onshore | 0.11791 | 0.11791 | -3.8975e-10 | kg CFC-11. | prospective version of ecoinvent generated with https://github.com/romainsacchi/rmnd-lca | ecoinvent_SSP2-Base_2020 | It is assumed that half of the pipelines are disposed in a discharge at the end of life, the other half stays in the soil. The life time of the pipeline is 40 years. Geography: The data represents an average European pipeline (capacity: 0.8 Mio. Nm3 gas per hour). Technology: The material quantities are calculated on the basis of the geometry of the pipeline (diameter 950mm, thickness 10 mm).
14INCH_PIPE_NAT_GAS | pipeline construction, natural gas, long distance, low capacity, onshore | kilometer | ('ILCD 2.0 2018 midpoint', 'human health', 'photochemical ozone creation') | GLO | pipeline, natural gas, long distance, low capacity, onshore | 7650.0183 | 7650.0184 | -1.1723e-05 | kg NMVOC-. | prospective version of ecoinvent generated with https://github.com/romainsacchi/rmnd-lca | ecoinvent_SSP2-Base_2020 | It is assumed that half of the pipelines are disposed in a discharge at the end of life, the other half stays in the soil. The life time of the pipeline is 40 years. Geography: The data represents an average European pipeline (capacity: 0.8 Mio. Nm3 gas per hour). Technology: The material quantities are calculated on the basis of the geometry of the pipeline (diameter 950mm, thickness 10 mm).
14INCH_PIPE_NAT_GAS | pipeline construction, natural gas, long distance, low capacity, onshore | kilometer | ('ILCD 2.0 2018 midpoint', 'human health', 'respiratory effects, inorganics') | GLO | pipeline, natural gas, long distance, low capacity, onshore | 0.14081 | 0.14081 | -1.6208e-10 | disease i. | prospective version of ecoinvent generated with https://github.com/romainsacchi/rmnd-lca | ecoinvent_SSP2-Base_2020 | It is assumed that half of the pipelines are disposed in a discharge at the end of life, the other half stays in the soil. The life time of the pipeline is 40 years. Geography: The data represents an average European pipeline (capacity: 0.8 Mio. Nm3 gas per hour). Technology: The material quantities are calculated on the basis of the geometry of the pipeline (diameter 950mm, thickness 10 mm).
14INCH_PIPE_NAT_GAS | pipeline construction, natural gas, long distance, low capacity, onshore | kilometer | ('ILCD 2.0 2018 midpoint', 'resources', 'fossils') | GLO | pipeline, natural gas, long distance, low capacity, onshore | 13600442.9669 | 13600442.9925 | -0.025687 | megajoule | prospective version of ecoinvent generated with https://github.com/romainsacchi/rmnd-lca | ecoinvent_SSP2-Base_2020 | It is assumed that half of the pipelines are disposed in a discharge at the end of life, the other half stays in the soil. The life time of the pipeline is 40 years. Geography: The data represents an average European pipeline (capacity: 0.8 Mio. Nm3 gas per hour). Technology: The material quantities are calculated on the basis of the geometry of the pipeline (diameter 950mm, thickness 10 mm).
14INCH_PIPE_NAT_GAS | pipeline construction, natural gas, long distance, low capacity, onshore | kilometer | ('ILCD 2.0 2018 midpoint', 'resources', 'land use') | GLO | pipeline, natural gas, long distance, low capacity, onshore | 7509708.9415 | 6720398.92 | 789310.0215 | points | prospective version of ecoinvent generated with https://github.com/romainsacchi/rmnd-lca | ecoinvent_SSP2-Base_2020 | It is assumed that half of the pipelines are disposed in a discharge at the end of life, the other half stays in the soil. The life time of the pipeline is 40 years. Geography: The data represents an average European pipeline (capacity: 0.8 Mio. Nm3 gas per hour). Technology: The material quantities are calculated on the basis of the geometry of the pipeline (diameter 950mm, thickness 10 mm).
14INCH_PIPE_NAT_GAS | pipeline construction, natural gas, long distance, low capacity, onshore | kilometer | ('ILCD 2.0 2018 midpoint', 'resources', 'minerals and metals') | GLO | pipeline, natural gas, long distance, low capacity, onshore | 19.7275 | 19.7275 | -1.9018e-08 | kg Sb-Eq | prospective version of ecoinvent generated with https://github.com/romainsacchi/rmnd-lca | ecoinvent_SSP2-Base_2020 | It is assumed that half of the pipelines are disposed in a discharge at the end of life, the other half stays in the soil. The life time of the pipeline is 40 years. Geography: The data represents an average European pipeline (capacity: 0.8 Mio. Nm3 gas per hour). Technology: The material quantities are calculated on the basis of the geometry of the pipeline (diameter 950mm, thickness 10 mm).
14INCH_PIPE_NAT_GAS | pipeline construction, natural gas, long distance, low capacity, onshore | kilometer | ('cumulative energy demand', 'fossil', 'non-renewable energy resources, fossil') | GLO | pipeline, natural gas, long distance, low capacity, onshore | 12239749.8468 | 12239749.874 | -0.027144 | MJ-Eq | prospective version of ecoinvent generated with https://github.com/romainsacchi/rmnd-lca | ecoinvent_SSP2-Base_2020 | It is assumed that half of the pipelines are disposed in a discharge at the end of life, the other half stays in the soil. The life time of the pipeline is 40 years. Geography: The data represents an average European pipeline (capacity: 0.8 Mio. Nm3 gas per hour). Technology: The material quantities are calculated on the basis of the geometry of the pipeline (diameter 950mm, thickness 10 mm).
14INCH_PIPE_NAT_GAS | pipeline construction, natural gas, long distance, low capacity, onshore | kilometer | ('cumulative energy demand', 'nuclear', 'non-renewable energy resources, nuclear') | GLO | pipeline, natural gas, long distance, low capacity, onshore | 448457.4799 | 448457.4802 | -0.00026055 | MJ-Eq | prospective version of ecoinvent generated with https://github.com/romainsacchi/rmnd-lca | ecoinvent_SSP2-Base_2020 | It is assumed that half of the pipelines are disposed in a discharge at the end of life, the other half stays in the soil. The life time of the pipeline is 40 years. Geography: The data represents an average European pipeline (capacity: 0.8 Mio. Nm3 gas per hour). Technology: The material quantities are calculated on the basis of the geometry of the pipeline (diameter 950mm, thickness 10 mm).
14INCH_PIPE_NAT_GAS | pipeline construction, natural gas, long distance, low capacity, onshore | kilometer | ('cumulative energy demand', 'primary forest', 'non-renewable energy resources, primary forest') | GLO | pipeline, natural gas, long distance, low capacity, onshore | 2928.8849 | 2928.8849 | -6.0142e-07 | MJ-Eq | prospective version of ecoinvent generated with https://github.com/romainsacchi/rmnd-lca | ecoinvent_SSP2-Base_2020 | It is assumed that half of the pipelines are disposed in a discharge at the end of life, the other half stays in the soil. The life time of the pipeline is 40 years. Geography: The data represents an average European pipeline (capacity: 0.8 Mio. Nm3 gas per hour). Technology: The material quantities are calculated on the basis of the geometry of the pipeline (diameter 950mm, thickness 10 mm).
20INCH_PIPE_NAT_GAS | pipeline construction, natural gas, long distance, high capacity, onshore | kilometer | ('ILCD 2.0 2018 midpoint', 'climate change', 'climate change total') | GLO | pipeline, natural gas, long distance, high capacity, onshore | 1356038.3517 | 1356038.3538 | -0.0021112 | kg CO2-Eq | prospective version of ecoinvent generated with https://github.com/romainsacchi/rmnd-lca | ecoinvent_SSP2-Base_2020 | It is assumed that half of the pipelines are disposed in a discharge at the end of life, the other half stays in the soil. The life time of the pipeline is 40 years. Geography: The data is calculated for a pipeline with capacity of 1.1 Mio. Nm3 gas per hour. Technology: The steel quantities are calculated on the basis of the geometry of the pipeline (diameter 1219mm, thickness 12.3 mm). Coating is assumed to be the same as in the low capacity onshore pipeline.
20INCH_PIPE_NAT_GAS | pipeline construction, natural gas, long distance, high capacity, onshore | kilometer | ('ILCD 2.0 2018 midpoint', 'ecosystem quality', 'freshwater and terrestrial acidification') | GLO | pipeline, natural gas, long distance, high capacity, onshore | 8192.793 | 8192.7931 | -1.6846e-05 | mol H+-Eq | prospective version of ecoinvent generated with https://github.com/romainsacchi/rmnd-lca | ecoinvent_SSP2-Base_2020 | It is assumed that half of the pipelines are disposed in a discharge at the end of life, the other half stays in the soil. The life time of the pipeline is 40 years. Geography: The data is calculated for a pipeline with capacity of 1.1 Mio. Nm3 gas per hour. Technology: The steel quantities are calculated on the basis of the geometry of the pipeline (diameter 1219mm, thickness 12.3 mm). Coating is assumed to be the same as in the low capacity onshore pipeline.
20INCH_PIPE_NAT_GAS | pipeline construction, natural gas, long distance, high capacity, onshore | kilometer | ('ILCD 2.0 2018 midpoint', 'ecosystem quality', 'freshwater ecotoxicity') | GLO | pipeline, natural gas, long distance, high capacity, onshore | 2297726.6368 | 2297726.6418 | -0.0049708 | CTU | prospective version of ecoinvent generated with https://github.com/romainsacchi/rmnd-lca | ecoinvent_SSP2-Base_2020 | It is assumed that half of the pipelines are disposed in a discharge at the end of life, the other half stays in the soil. The life time of the pipeline is 40 years. Geography: The data is calculated for a pipeline with capacity of 1.1 Mio. Nm3 gas per hour. Technology: The steel quantities are calculated on the basis of the geometry of the pipeline (diameter 1219mm, thickness 12.3 mm). Coating is assumed to be the same as in the low capacity onshore pipeline.
20INCH_PIPE_NAT_GAS | pipeline construction, natural gas, long distance, high capacity, onshore | kilometer | ('ILCD 2.0 2018 midpoint', 'ecosystem quality', 'marine eutrophication') | GLO | pipeline, natural gas, long distance, high capacity, onshore | 2604.9607 | 2604.9607 | -5.7942e-06 | kg N-Eq | prospective version of ecoinvent generated with https://github.com/romainsacchi/rmnd-lca | ecoinvent_SSP2-Base_2020 | It is assumed that half of the pipelines are disposed in a discharge at the end of life, the other half stays in the soil. The life time of the pipeline is 40 years. Geography: The data is calculated for a pipeline with capacity of 1.1 Mio. Nm3 gas per hour. Technology: The steel quantities are calculated on the basis of the geometry of the pipeline (diameter 1219mm, thickness 12.3 mm). Coating is assumed to be the same as in the low capacity onshore pipeline.
20INCH_PIPE_NAT_GAS | pipeline construction, natural gas, long distance, high capacity, onshore | kilometer | ('ILCD 2.0 2018 midpoint', 'ecosystem quality', 'terrestrial eutrophication') | GLO | pipeline, natural gas, long distance, high capacity, onshore | 27443.2887 | 27443.2887 | -6.195e-05 | mol N-Eq | prospective version of ecoinvent generated with https://github.com/romainsacchi/rmnd-lca | ecoinvent_SSP2-Base_2020 | It is assumed that half of the pipelines are disposed in a discharge at the end of life, the other half stays in the soil. The life time of the pipeline is 40 years. Geography: The data is calculated for a pipeline with capacity of 1.1 Mio. Nm3 gas per hour. Technology: The steel quantities are calculated on the basis of the geometry of the pipeline (diameter 1219mm, thickness 12.3 mm). Coating is assumed to be the same as in the low capacity onshore pipeline.
20INCH_PIPE_NAT_GAS | pipeline construction, natural gas, long distance, high capacity, onshore | kilometer | ('ILCD 2.0 2018 midpoint', 'human health', 'carcinogenic effects') | GLO | pipeline, natural gas, long distance, high capacity, onshore | 0.16007 | 0.16007 | -3.6671e-11 | CTUh | prospective version of ecoinvent generated with https://github.com/romainsacchi/rmnd-lca | ecoinvent_SSP2-Base_2020 | It is assumed that half of the pipelines are disposed in a discharge at the end of life, the other half stays in the soil. The life time of the pipeline is 40 years. Geography: The data is calculated for a pipeline with capacity of 1.1 Mio. Nm3 gas per hour. Technology: The steel quantities are calculated on the basis of the geometry of the pipeline (diameter 1219mm, thickness 12.3 mm). Coating is assumed to be the same as in the low capacity onshore pipeline.
20INCH_PIPE_NAT_GAS | pipeline construction, natural gas, long distance, high capacity, onshore | kilometer | ('ILCD 2.0 2018 midpoint', 'human health', 'ionising radiation') | GLO | pipeline, natural gas, long distance, high capacity, onshore | 70401.8851 | 70401.8853 | -0.00016646 | kg U235-Eq | prospective version of ecoinvent generated with https://github.com/romainsacchi/rmnd-lca | ecoinvent_SSP2-Base_2020 | It is assumed that half of the pipelines are disposed in a discharge at the end of life, the other half stays in the soil. The life time of the pipeline is 40 years. Geography: The data is calculated for a pipeline with capacity of 1.1 Mio. Nm3 gas per hour. Technology: The steel quantities are calculated on the basis of the geometry of the pipeline (diameter 1219mm, thickness 12.3 mm). Coating is assumed to be the same as in the low capacity onshore pipeline.
20INCH_PIPE_NAT_GAS | pipeline construction, natural gas, long distance, high capacity, onshore | kilometer | ('ILCD 2.0 2018 midpoint', 'human health', 'non-carcinogenic effects') | GLO | pipeline, natural gas, long distance, high capacity, onshore | 0.30534 | 0.30534 | -2.9765e-10 | CTUh | prospective version of ecoinvent generated with https://github.com/romainsacchi/rmnd-lca | ecoinvent_SSP2-Base_2020 | It is assumed that half of the pipelines are disposed in a discharge at the end of life, the other half stays in the soil. The life time of the pipeline is 40 years. Geography: The data is calculated for a pipeline with capacity of 1.1 Mio. Nm3 gas per hour. Technology: The steel quantities are calculated on the basis of the geometry of the pipeline (diameter 1219mm, thickness 12.3 mm). Coating is assumed to be the same as in the low capacity onshore pipeline.
20INCH_PIPE_NAT_GAS | pipeline construction, natural gas, long distance, high capacity, onshore | kilometer | ('ILCD 2.0 2018 midpoint', 'human health', 'ozone layer depletion') | GLO | pipeline, natural gas, long distance, high capacity, onshore | 0.14048 | 0.14048 | -4.6576e-10 | kg CFC-11. | prospective version of ecoinvent generated with https://github.com/romainsacchi/rmnd-lca | ecoinvent_SSP2-Base_2020 | It is assumed that half of the pipelines are disposed in a discharge at the end of life, the other half stays in the soil. The life time of the pipeline is 40 years. Geography: The data is calculated for a pipeline with capacity of 1.1 Mio. Nm3 gas per hour. Technology: The steel quantities are calculated on the basis of the geometry of the pipeline (diameter 1219mm, thickness 12.3 mm). Coating is assumed to be the same as in the low capacity onshore pipeline.
20INCH_PIPE_NAT_GAS | pipeline construction, natural gas, long distance, high capacity, onshore | kilometer | ('ILCD 2.0 2018 midpoint', 'human health', 'photochemical ozone creation') | GLO | pipeline, natural gas, long distance, high capacity, onshore | 9331.1369 | 9331.1369 | -1.7319e-05 | kg NMVOC-. | prospective version of ecoinvent generated with https://github.com/romainsacchi/rmnd-lca | ecoinvent_SSP2-Base_2020 | It is assumed that half of the pipelines are disposed in a discharge at the end of life, the other half stays in the soil. The life time of the pipeline is 40 years. Geography: The data is calculated for a pipeline with capacity of 1.1 Mio. Nm3 gas per hour. Technology: The steel quantities are calculated on the basis of the geometry of the pipeline (diameter 1219mm, thickness 12.3 mm). Coating is assumed to be the same as in the low capacity onshore pipeline.
20INCH_PIPE_NAT_GAS | pipeline construction, natural gas, long distance, high capacity, onshore | kilometer | ('ILCD 2.0 2018 midpoint', 'human health', 'respiratory effects, inorganics') | GLO | pipeline, natural gas, long distance, high capacity, onshore | 0.16886 | 0.16886 | -2.4844e-10 | disease i. | prospective version of ecoinvent generated with https://github.com/romainsacchi/rmnd-lca | ecoinvent_SSP2-Base_2020 | It is assumed that half of the pipelines are disposed in a discharge at the end of life, the other half stays in the soil. The life time of the pipeline is 40 years. Geography: The data is calculated for a pipeline with capacity of 1.1 Mio. Nm3 gas per hour. Technology: The steel quantities are calculated on the basis of the geometry of the pipeline (diameter 1219mm, thickness 12.3 mm). Coating is assumed to be the same as in the low capacity onshore pipeline.
20INCH_PIPE_NAT_GAS | pipeline construction, natural gas, long distance, high capacity, onshore | kilometer | ('ILCD 2.0 2018 midpoint', 'resources', 'fossils') | GLO | pipeline, natural gas, long distance, high capacity, onshore | 18234639.3008 | 18234639.3351 | -0.034295 | megajoule | prospective version of ecoinvent generated with https://github.com/romainsacchi/rmnd-lca | ecoinvent_SSP2-Base_2020 | It is assumed that half of the pipelines are disposed in a discharge at the end of life, the other half stays in the soil. The life time of the pipeline is 40 years. Geography: The data is calculated for a pipeline with capacity of 1.1 Mio. Nm3 gas per hour. Technology: The steel quantities are calculated on the basis of the geometry of the pipeline (diameter 1219mm, thickness 12.3 mm). Coating is assumed to be the same as in the low capacity onshore pipeline.
20INCH_PIPE_NAT_GAS | pipeline construction, natural gas, long distance, high capacity, onshore | kilometer | ('ILCD 2.0 2018 midpoint', 'resources', 'land use') | GLO | pipeline, natural gas, long distance, high capacity, onshore | 9874773.8552 | 9085463.9268 | 789309.9284 | points | prospective version of ecoinvent generated with https://github.com/romainsacchi/rmnd-lca | ecoinvent_SSP2-Base_2020 | It is assumed that half of the pipelines are disposed in a discharge at the end of life, the other half stays in the soil. The life time of the pipeline is 40 years. Geography: The data is calculated for a pipeline with capacity of 1.1 Mio. Nm3 gas per hour. Technology: The steel quantities are calculated on the basis of the geometry of the pipeline (diameter 1219mm, thickness 12.3 mm). Coating is assumed to be the same as in the low capacity onshore pipeline.
20INCH_PIPE_NAT_GAS | pipeline construction, natural gas, long distance, high capacity, onshore | kilometer | ('ILCD 2.0 2018 midpoint', 'resources', 'minerals and metals') | GLO | pipeline, natural gas, long distance, high capacity, onshore | 29.9713 | 29.9713 | -4.2977e-08 | kg Sb-Eq | prospective version of ecoinvent generated with https://github.com/romainsacchi/rmnd-lca | ecoinvent_SSP2-Base_2020 | It is assumed that half of the pipelines are disposed in a discharge at the end of life, the other half stays in the soil. The life time of the pipeline is 40 years. Geography: The data is calculated for a pipeline with capacity of 1.1 Mio. Nm3 gas per hour. Technology: The steel quantities are calculated on the basis of the geometry of the pipeline (diameter 1219mm, thickness 12.3 mm). Coating is assumed to be the same as in the low capacity onshore pipeline.
20INCH_PIPE_NAT_GAS | pipeline construction, natural gas, long distance, high capacity, onshore | kilometer | ('cumulative energy demand', 'fossil', 'non-renewable energy resources, fossil') | GLO | pipeline, natural gas, long distance, high capacity, onshore | 15964390.9572 | 15964390.9921 | -0.034857 | MJ-Eq | prospective version of ecoinvent generated with https://github.com/romainsacchi/rmnd-lca | ecoinvent_SSP2-Base_2020 | It is assumed that half of the pipelines are disposed in a discharge at the end of life, the other half stays in the soil. The life time of the pipeline is 40 years. Geography: The data is calculated for a pipeline with capacity of 1.1 Mio. Nm3 gas per hour. Technology: The steel quantities are calculated on the basis of the geometry of the pipeline (diameter 1219mm, thickness 12.3 mm). Coating is assumed to be the same as in the low capacity onshore pipeline.
20INCH_PIPE_NAT_GAS | pipeline construction, natural gas, long distance, high capacity, onshore | kilometer | ('cumulative energy demand', 'nuclear', 'non-renewable energy resources, nuclear') | GLO | pipeline, natural gas, long distance, high capacity, onshore | 666469.2859 | 666469.2866 | -0.00069433 | MJ-Eq | prospective version of ecoinvent generated with https://github.com/romainsacchi/rmnd-lca | ecoinvent_SSP2-Base_2020 | It is assumed that half of the pipelines are disposed in a discharge at the end of life, the other half stays in the soil. The life time of the pipeline is 40 years. Geography: The data is calculated for a pipeline with capacity of 1.1 Mio. Nm3 gas per hour. Technology: The steel quantities are calculated on the basis of the geometry of the pipeline (diameter 1219mm, thickness 12.3 mm). Coating is assumed to be the same as in the low capacity onshore pipeline.
20INCH_PIPE_NAT_GAS | pipeline construction, natural gas, long distance, high capacity, onshore | kilometer | ('cumulative energy demand', 'primary forest', 'non-renewable energy resources, primary forest') | GLO | pipeline, natural gas, long distance, high capacity, onshore | 4570.6918 | 4570.6918 | -8.5306e-07 | MJ-Eq | prospective version of ecoinvent generated with https://github.com/romainsacchi/rmnd-lca | ecoinvent_SSP2-Base_2020 | It is assumed that half of the pipelines are disposed in a discharge at the end of life, the other half stays in the soil. The life time of the pipeline is 40 years. Geography: The data is calculated for a pipeline with capacity of 1.1 Mio. Nm3 gas per hour. Technology: The steel quantities are calculated on the basis of the geometry of the pipeline (diameter 1219mm, thickness 12.3 mm). Coating is assumed to be the same as in the low capacity onshore pipeline.
36INCH_PIPE_NAT_GAS | pipeline construction, natural gas, long distance, high capacity, offshore | kilometer | ('ILCD 2.0 2018 midpoint', 'climate change', 'climate change total') | GLO | pipeline, natural gas, long distance, high capacity, offshore | 1882610.3917 | 1882610.3917 | 6.4285e-05 | kg CO2-Eq | prospective version of ecoinvent generated with https://github.com/romainsacchi/rmnd-lca | ecoinvent_SSP2-Base_2020 | It is assumed that all pipelines stays in the sea at the end of their lifetime. The weighted average life time of the pipeline is 45 years. Geography: The data is calculated for pipelines in the North Sea (capacity: 1.6 Mio. Nm3 gas per hour). Technology: The quantity of steel and concrete is calculated for an average Norwegian North Sea pipeline (diameter 1000mm, thickness steel 25mm, thickness concrete 100mm).
36INCH_PIPE_NAT_GAS | pipeline construction, natural gas, long distance, high capacity, offshore | kilometer | ('ILCD 2.0 2018 midpoint', 'ecosystem quality', 'freshwater and terrestrial acidification') | GLO | pipeline, natural gas, long distance, high capacity, offshore | 9887.2971 | 9887.2971 | 1.0564e-06 | mol H+-Eq | prospective version of ecoinvent generated with https://github.com/romainsacchi/rmnd-lca | ecoinvent_SSP2-Base_2020 | It is assumed that all pipelines stays in the sea at the end of their lifetime. The weighted average life time of the pipeline is 45 years. Geography: The data is calculated for pipelines in the North Sea (capacity: 1.6 Mio. Nm3 gas per hour). Technology: The quantity of steel and concrete is calculated for an average Norwegian North Sea pipeline (diameter 1000mm, thickness steel 25mm, thickness concrete 100mm).
36INCH_PIPE_NAT_GAS | pipeline construction, natural gas, long distance, high capacity, offshore | kilometer | ('ILCD 2.0 2018 midpoint', 'ecosystem quality', 'freshwater ecotoxicity') | GLO | pipeline, natural gas, long distance, high capacity, offshore | 3421453.9725 | 3421453.9725 | 6.7717e-05 | CTU | prospective version of ecoinvent generated with https://github.com/romainsacchi/rmnd-lca | ecoinvent_SSP2-Base_2020 | It is assumed that all pipelines stays in the sea at the end of their lifetime. The weighted average life time of the pipeline is 45 years. Geography: The data is calculated for pipelines in the North Sea (capacity: 1.6 Mio. Nm3 gas per hour). Technology: The quantity of steel and concrete is calculated for an average Norwegian North Sea pipeline (diameter 1000mm, thickness steel 25mm, thickness concrete 100mm).
36INCH_PIPE_NAT_GAS | pipeline construction, natural gas, long distance, high capacity, offshore | kilometer | ('ILCD 2.0 2018 midpoint', 'ecosystem quality', 'marine eutrophication') | GLO | pipeline, natural gas, long distance, high capacity, offshore | 2781.7019 | 2781.7019 | 3.8161e-07 | kg N-Eq | prospective version of ecoinvent generated with https://github.com/romainsacchi/rmnd-lca | ecoinvent_SSP2-Base_2020 | It is assumed that all pipelines stays in the sea at the end of their lifetime. The weighted average life time of the pipeline is 45 years. Geography: The data is calculated for pipelines in the North Sea (capacity: 1.6 Mio. Nm3 gas per hour). Technology: The quantity of steel and concrete is calculated for an average Norwegian North Sea pipeline (diameter 1000mm, thickness steel 25mm, thickness concrete 100mm).
36INCH_PIPE_NAT_GAS | pipeline construction, natural gas, long distance, high capacity, offshore | kilometer | ('ILCD 2.0 2018 midpoint', 'ecosystem quality', 'terrestrial eutrophication') | GLO | pipeline, natural gas, long distance, high capacity, offshore | 28880.2711 | 28880.2711 | 4.2983e-06 | mol N-Eq | prospective version of ecoinvent generated with https://github.com/romainsacchi/rmnd-lca | ecoinvent_SSP2-Base_2020 | It is assumed that all pipelines stays in the sea at the end of their lifetime. The weighted average life time of the pipeline is 45 years. Geography: The data is calculated for pipelines in the North Sea (capacity: 1.6 Mio. Nm3 gas per hour). Technology: The quantity of steel and concrete is calculated for an average Norwegian North Sea pipeline (diameter 1000mm, thickness steel 25mm, thickness concrete 100mm).
36INCH_PIPE_NAT_GAS | pipeline construction, natural gas, long distance, high capacity, offshore | kilometer | ('ILCD 2.0 2018 midpoint', 'human health', 'carcinogenic effects') | GLO | pipeline, natural gas, long distance, high capacity, offshore | 0.25492 | 0.25492 | -2.4601e-12 | CTUh | prospective version of ecoinvent generated with https://github.com/romainsacchi/rmnd-lca | ecoinvent_SSP2-Base_2020 | It is assumed that all pipelines stays in the sea at the end of their lifetime. The weighted average life time of the pipeline is 45 years. Geography: The data is calculated for pipelines in the North Sea (capacity: 1.6 Mio. Nm3 gas per hour). Technology: The quantity of steel and concrete is calculated for an average Norwegian North Sea pipeline (diameter 1000mm, thickness steel 25mm, thickness concrete 100mm).
36INCH_PIPE_NAT_GAS | pipeline construction, natural gas, long distance, high capacity, offshore | kilometer | ('ILCD 2.0 2018 midpoint', 'human health', 'ionising radiation') | GLO | pipeline, natural gas, long distance, high capacity, offshore | 90496.6191 | 90496.6191 | 1.0812e-05 | kg U235-Eq | prospective version of ecoinvent generated with https://github.com/romainsacchi/rmnd-lca | ecoinvent_SSP2-Base_2020 | It is assumed that all pipelines stays in the sea at the end of their lifetime. The weighted average life time of the pipeline is 45 years. Geography: The data is calculated for pipelines in the North Sea (capacity: 1.6 Mio. Nm3 gas per hour). Technology: The quantity of steel and concrete is calculated for an average Norwegian North Sea pipeline (diameter 1000mm, thickness steel 25mm, thickness concrete 100mm).
36INCH_PIPE_NAT_GAS | pipeline construction, natural gas, long distance, high capacity, offshore | kilometer | ('ILCD 2.0 2018 midpoint', 'human health', 'non-carcinogenic effects') | GLO | pipeline, natural gas, long distance, high capacity, offshore | 0.52281 | 0.47781 | 0.044998 | CTUh | prospective version of ecoinvent generated with https://github.com/romainsacchi/rmnd-lca | ecoinvent_SSP2-Base_2020 | It is assumed that all pipelines stays in the sea at the end of their lifetime. The weighted average life time of the pipeline is 45 years. Geography: The data is calculated for pipelines in the North Sea (capacity: 1.6 Mio. Nm3 gas per hour). Technology: The quantity of steel and concrete is calculated for an average Norwegian North Sea pipeline (diameter 1000mm, thickness steel 25mm, thickness concrete 100mm).
36INCH_PIPE_NAT_GAS | pipeline construction, natural gas, long distance, high capacity, offshore | kilometer | ('ILCD 2.0 2018 midpoint', 'human health', 'ozone layer depletion') | GLO | pipeline, natural gas, long distance, high capacity, offshore | 0.1493 | 0.1493 | 2.9959e-11 | kg CFC-11. | prospective version of ecoinvent generated with https://github.com/romainsacchi/rmnd-lca | ecoinvent_SSP2-Base_2020 | It is assumed that all pipelines stays in the sea at the end of their lifetime. The weighted average life time of the pipeline is 45 years. Geography: The data is calculated for pipelines in the North Sea (capacity: 1.6 Mio. Nm3 gas per hour). Technology: The quantity of steel and concrete is calculated for an average Norwegian North Sea pipeline (diameter 1000mm, thickness steel 25mm, thickness concrete 100mm).
36INCH_PIPE_NAT_GAS | pipeline construction, natural gas, long distance, high capacity, offshore | kilometer | ('ILCD 2.0 2018 midpoint', 'human health', 'photochemical ozone creation') | GLO | pipeline, natural gas, long distance, high capacity, offshore | 10731.4949 | 10731.4949 | 1.1381e-06 | kg NMVOC-. | prospective version of ecoinvent generated with https://github.com/romainsacchi/rmnd-lca | ecoinvent_SSP2-Base_2020 | It is assumed that all pipelines stays in the sea at the end of their lifetime. The weighted average life time of the pipeline is 45 years. Geography: The data is calculated for pipelines in the North Sea (capacity: 1.6 Mio. Nm3 gas per hour). Technology: The quantity of steel and concrete is calculated for an average Norwegian North Sea pipeline (diameter 1000mm, thickness steel 25mm, thickness concrete 100mm).
36INCH_PIPE_NAT_GAS | pipeline construction, natural gas, long distance, high capacity, offshore | kilometer | ('ILCD 2.0 2018 midpoint', 'human health', 'respiratory effects, inorganics') | GLO | pipeline, natural gas, long distance, high capacity, offshore | 0.18975 | 0.18975 | 9.9877e-12 | disease i. | prospective version of ecoinvent generated with https://github.com/romainsacchi/rmnd-lca | ecoinvent_SSP2-Base_2020 | It is assumed that all pipelines stays in the sea at the end of their lifetime. The weighted average life time of the pipeline is 45 years. Geography: The data is calculated for pipelines in the North Sea (capacity: 1.6 Mio. Nm3 gas per hour). Technology: The quantity of steel and concrete is calculated for an average Norwegian North Sea pipeline (diameter 1000mm, thickness steel 25mm, thickness concrete 100mm).
36INCH_PIPE_NAT_GAS | pipeline construction, natural gas, long distance, high capacity, offshore | kilometer | ('ILCD 2.0 2018 midpoint', 'resources', 'fossils') | GLO | pipeline, natural gas, long distance, high capacity, offshore | 24102785.551 | 24102785.5488 | 0.0021794 | megajoule | prospective version of ecoinvent generated with https://github.com/romainsacchi/rmnd-lca | ecoinvent_SSP2-Base_2020 | It is assumed that all pipelines stays in the sea at the end of their lifetime. The weighted average life time of the pipeline is 45 years. Geography: The data is calculated for pipelines in the North Sea (capacity: 1.6 Mio. Nm3 gas per hour). Technology: The quantity of steel and concrete is calculated for an average Norwegian North Sea pipeline (diameter 1000mm, thickness steel 25mm, thickness concrete 100mm).
36INCH_PIPE_NAT_GAS | pipeline construction, natural gas, long distance, high capacity, offshore | kilometer | ('ILCD 2.0 2018 midpoint', 'resources', 'land use') | GLO | pipeline, natural gas, long distance, high capacity, offshore | 9723002.102 | 9723002.0989 | 0.0031426 | points | prospective version of ecoinvent generated with https://github.com/romainsacchi/rmnd-lca | ecoinvent_SSP2-Base_2020 | It is assumed that all pipelines stays in the sea at the end of their lifetime. The weighted average life time of the pipeline is 45 years. Geography: The data is calculated for pipelines in the North Sea (capacity: 1.6 Mio. Nm3 gas per hour). Technology: The quantity of steel and concrete is calculated for an average Norwegian North Sea pipeline (diameter 1000mm, thickness steel 25mm, thickness concrete 100mm).
36INCH_PIPE_NAT_GAS | pipeline construction, natural gas, long distance, high capacity, offshore | kilometer | ('ILCD 2.0 2018 midpoint', 'resources', 'minerals and metals') | GLO | pipeline, natural gas, long distance, high capacity, offshore | 75.7803 | 75.7803 | 2.6369e-09 | kg Sb-Eq | prospective version of ecoinvent generated with https://github.com/romainsacchi/rmnd-lca | ecoinvent_SSP2-Base_2020 | It is assumed that all pipelines stays in the sea at the end of their lifetime. The weighted average life time of the pipeline is 45 years. Geography: The data is calculated for pipelines in the North Sea (capacity: 1.6 Mio. Nm3 gas per hour). Technology: The quantity of steel and concrete is calculated for an average Norwegian North Sea pipeline (diameter 1000mm, thickness steel 25mm, thickness concrete 100mm).
36INCH_PIPE_NAT_GAS | pipeline construction, natural gas, long distance, high capacity, offshore | kilometer | ('cumulative energy demand', 'fossil', 'non-renewable energy resources, fossil') | GLO | pipeline, natural gas, long distance, high capacity, offshore | 20141383.9582 | 20141383.9559 | 0.0023046 | MJ-Eq | prospective version of ecoinvent generated with https://github.com/romainsacchi/rmnd-lca | ecoinvent_SSP2-Base_2020 | It is assumed that all pipelines stays in the sea at the end of their lifetime. The weighted average life time of the pipeline is 45 years. Geography: The data is calculated for pipelines in the North Sea (capacity: 1.6 Mio. Nm3 gas per hour). Technology: The quantity of steel and concrete is calculated for an average Norwegian North Sea pipeline (diameter 1000mm, thickness steel 25mm, thickness concrete 100mm).
36INCH_PIPE_NAT_GAS | pipeline construction, natural gas, long distance, high capacity, offshore | kilometer | ('cumulative energy demand', 'nuclear', 'non-renewable energy resources, nuclear') | GLO | pipeline, natural gas, long distance, high capacity, offshore | 1015501.4205 | 1015501.4205 | 2.9987e-05 | MJ-Eq | prospective version of ecoinvent generated with https://github.com/romainsacchi/rmnd-lca | ecoinvent_SSP2-Base_2020 | It is assumed that all pipelines stays in the sea at the end of their lifetime. The weighted average life time of the pipeline is 45 years. Geography: The data is calculated for pipelines in the North Sea (capacity: 1.6 Mio. Nm3 gas per hour). Technology: The quantity of steel and concrete is calculated for an average Norwegian North Sea pipeline (diameter 1000mm, thickness steel 25mm, thickness concrete 100mm).
36INCH_PIPE_NAT_GAS | pipeline construction, natural gas, long distance, high capacity, offshore | kilometer | ('cumulative energy demand', 'primary forest', 'non-renewable energy resources, primary forest') | GLO | pipeline, natural gas, long distance, high capacity, offshore | 7414.5451 | 7414.5451 | 6.0551e-08 | MJ-Eq | prospective version of ecoinvent generated with https://github.com/romainsacchi/rmnd-lca | ecoinvent_SSP2-Base_2020 | It is assumed that all pipelines stays in the sea at the end of their lifetime. The weighted average life time of the pipeline is 45 years. Geography: The data is calculated for pipelines in the North Sea (capacity: 1.6 Mio. Nm3 gas per hour). Technology: The quantity of steel and concrete is calculated for an average Norwegian North Sea pipeline (diameter 1000mm, thickness steel 25mm, thickness concrete 100mm).
48INCH_PIPE_NAT_GAS | pipeline construction, natural gas, high pressure distribution network | kilometer | ('ILCD 2.0 2018 midpoint', 'climate change', 'climate change total') | CH | pipeline, natural gas, high pressure distribution network | 86758.6993 | 86758.7014 | -0.002049 | kg CO2-Eq | prospective version of ecoinvent generated with https://github.com/romainsacchi/rmnd-lca | ecoinvent_SSP2-Base_2020 | Material requirements of the pipeline system are round 20t/km steel, 0.7 t/km cast iron, 3t/km PE, 0.6 t/km bitumes, 800t/km sand, 4t/km cement. These values are calculated based on the material density, the thickness of the pipeline wall and the kilometers of the various pipeline types. Pipeline infrastructure for gas distribution in the high and middle pressure distribution network. Life time 40 years. Annual transport of 19 TJ/km/a. 6'380 km pipelines (about 2'000 km steel, 4'000 km PE, 400 km cast iron). Geography: Data is based on Swiss data. Technology: The length of the pipelines is based on statistics, whereas the thickness of the pipeline is estimated.
48INCH_PIPE_NAT_GAS | pipeline construction, natural gas, high pressure distribution network | kilometer | ('ILCD 2.0 2018 midpoint', 'ecosystem quality', 'freshwater and terrestrial acidification') | CH | pipeline, natural gas, high pressure distribution network | 516.5069 | 516.5069 | -8.7847e-06 | mol H+-Eq | prospective version of ecoinvent generated with https://github.com/romainsacchi/rmnd-lca | ecoinvent_SSP2-Base_2020 | Material requirements of the pipeline system are round 20t/km steel, 0.7 t/km cast iron, 3t/km PE, 0.6 t/km bitumes, 800t/km sand, 4t/km cement. These values are calculated based on the material density, the thickness of the pipeline wall and the kilometers of the various pipeline types. Pipeline infrastructure for gas distribution in the high and middle pressure distribution network. Life time 40 years. Annual transport of 19 TJ/km/a. 6'380 km pipelines (about 2'000 km steel, 4'000 km PE, 400 km cast iron). Geography: Data is based on Swiss data. Technology: The length of the pipelines is based on statistics, whereas the thickness of the pipeline is estimated.
48INCH_PIPE_NAT_GAS | pipeline construction, natural gas, high pressure distribution network | kilometer | ('ILCD 2.0 2018 midpoint', 'ecosystem quality', 'freshwater ecotoxicity') | CH | pipeline, natural gas, high pressure distribution network | 148627.1396 | 148627.1434 | -0.0038003 | CTU | prospective version of ecoinvent generated with https://github.com/romainsacchi/rmnd-lca | ecoinvent_SSP2-Base_2020 | Material requirements of the pipeline system are round 20t/km steel, 0.7 t/km cast iron, 3t/km PE, 0.6 t/km bitumes, 800t/km sand, 4t/km cement. These values are calculated based on the material density, the thickness of the pipeline wall and the kilometers of the various pipeline types. Pipeline infrastructure for gas distribution in the high and middle pressure distribution network. Life time 40 years. Annual transport of 19 TJ/km/a. 6'380 km pipelines (about 2'000 km steel, 4'000 km PE, 400 km cast iron). Geography: Data is based on Swiss data. Technology: The length of the pipelines is based on statistics, whereas the thickness of the pipeline is estimated.
48INCH_PIPE_NAT_GAS | pipeline construction, natural gas, high pressure distribution network | kilometer | ('ILCD 2.0 2018 midpoint', 'ecosystem quality', 'marine eutrophication') | CH | pipeline, natural gas, high pressure distribution network | 130.5252 | 130.5252 | -1.9474e-06 | kg N-Eq | prospective version of ecoinvent generated with https://github.com/romainsacchi/rmnd-lca | ecoinvent_SSP2-Base_2020 | Material requirements of the pipeline system are round 20t/km steel, 0.7 t/km cast iron, 3t/km PE, 0.6 t/km bitumes, 800t/km sand, 4t/km cement. These values are calculated based on the material density, the thickness of the pipeline wall and the kilometers of the various pipeline types. Pipeline infrastructure for gas distribution in the high and middle pressure distribution network. Life time 40 years. Annual transport of 19 TJ/km/a. 6'380 km pipelines (about 2'000 km steel, 4'000 km PE, 400 km cast iron). Geography: Data is based on Swiss data. Technology: The length of the pipelines is based on statistics, whereas the thickness of the pipeline is estimated.
48INCH_PIPE_NAT_GAS | pipeline construction, natural gas, high pressure distribution network | kilometer | ('ILCD 2.0 2018 midpoint', 'ecosystem quality', 'terrestrial eutrophication') | CH | pipeline, natural gas, high pressure distribution network | 1383.054 | 1383.054 | -1.938e-05 | mol N-Eq | prospective version of ecoinvent generated with https://github.com/romainsacchi/rmnd-lca | ecoinvent_SSP2-Base_2020 | Material requirements of the pipeline system are round 20t/km steel, 0.7 t/km cast iron, 3t/km PE, 0.6 t/km bitumes, 800t/km sand, 4t/km cement. These values are calculated based on the material density, the thickness of the pipeline wall and the kilometers of the various pipeline types. Pipeline infrastructure for gas distribution in the high and middle pressure distribution network. Life time 40 years. Annual transport of 19 TJ/km/a. 6'380 km pipelines (about 2'000 km steel, 4'000 km PE, 400 km cast iron). Geography: Data is based on Swiss data. Technology: The length of the pipelines is based on statistics, whereas the thickness of the pipeline is estimated.
48INCH_PIPE_NAT_GAS | pipeline construction, natural gas, high pressure distribution network | kilometer | ('ILCD 2.0 2018 midpoint', 'human health', 'carcinogenic effects') | CH | pipeline, natural gas, high pressure distribution network | 0.0093325 | 0.0093325 | -2.8807e-10 | CTUh | prospective version of ecoinvent generated with https://github.com/romainsacchi/rmnd-lca | ecoinvent_SSP2-Base_2020 | Material requirements of the pipeline system are round 20t/km steel, 0.7 t/km cast iron, 3t/km PE, 0.6 t/km bitumes, 800t/km sand, 4t/km cement. These values are calculated based on the material density, the thickness of the pipeline wall and the kilometers of the various pipeline types. Pipeline infrastructure for gas distribution in the high and middle pressure distribution network. Life time 40 years. Annual transport of 19 TJ/km/a. 6'380 km pipelines (about 2'000 km steel, 4'000 km PE, 400 km cast iron). Geography: Data is based on Swiss data. Technology: The length of the pipelines is based on statistics, whereas the thickness of the pipeline is estimated.
48INCH_PIPE_NAT_GAS | pipeline construction, natural gas, high pressure distribution network | kilometer | ('ILCD 2.0 2018 midpoint', 'human health', 'ionising radiation') | CH | pipeline, natural gas, high pressure distribution network | 5131.3086 | 5131.3087 | -8.6979e-05 | kg U235-Eq | prospective version of ecoinvent generated with https://github.com/romainsacchi/rmnd-lca | ecoinvent_SSP2-Base_2020 | Material requirements of the pipeline system are round 20t/km steel, 0.7 t/km cast iron, 3t/km PE, 0.6 t/km bitumes, 800t/km sand, 4t/km cement. These values are calculated based on the material density, the thickness of the pipeline wall and the kilometers of the various pipeline types. Pipeline infrastructure for gas distribution in the high and middle pressure distribution network. Life time 40 years. Annual transport of 19 TJ/km/a. 6'380 km pipelines (about 2'000 km steel, 4'000 km PE, 400 km cast iron). Geography: Data is based on Swiss data. Technology: The length of the pipelines is based on statistics, whereas the thickness of the pipeline is estimated.
48INCH_PIPE_NAT_GAS | pipeline construction, natural gas, high pressure distribution network | kilometer | ('ILCD 2.0 2018 midpoint', 'human health', 'non-carcinogenic effects') | CH | pipeline, natural gas, high pressure distribution network | 0.025751 | 0.025751 | -5.5343e-10 | CTUh | prospective version of ecoinvent generated with https://github.com/romainsacchi/rmnd-lca | ecoinvent_SSP2-Base_2020 | Material requirements of the pipeline system are round 20t/km steel, 0.7 t/km cast iron, 3t/km PE, 0.6 t/km bitumes, 800t/km sand, 4t/km cement. These values are calculated based on the material density, the thickness of the pipeline wall and the kilometers of the various pipeline types. Pipeline infrastructure for gas distribution in the high and middle pressure distribution network. Life time 40 years. Annual transport of 19 TJ/km/a. 6'380 km pipelines (about 2'000 km steel, 4'000 km PE, 400 km cast iron). Geography: Data is based on Swiss data. Technology: The length of the pipelines is based on statistics, whereas the thickness of the pipeline is estimated.
48INCH_PIPE_NAT_GAS | pipeline construction, natural gas, high pressure distribution network | kilometer | ('ILCD 2.0 2018 midpoint', 'human health', 'ozone layer depletion') | CH | pipeline, natural gas, high pressure distribution network | 0.0075315 | 0.0075315 | -1.0325e-10 | kg CFC-11. | prospective version of ecoinvent generated with https://github.com/romainsacchi/rmnd-lca | ecoinvent_SSP2-Base_2020 | Material requirements of the pipeline system are round 20t/km steel, 0.7 t/km cast iron, 3t/km PE, 0.6 t/km bitumes, 800t/km sand, 4t/km cement. These values are calculated based on the material density, the thickness of the pipeline wall and the kilometers of the various pipeline types. Pipeline infrastructure for gas distribution in the high and middle pressure distribution network. Life time 40 years. Annual transport of 19 TJ/km/a. 6'380 km pipelines (about 2'000 km steel, 4'000 km PE, 400 km cast iron). Geography: Data is based on Swiss data. Technology: The length of the pipelines is based on statistics, whereas the thickness of the pipeline is estimated.
48INCH_PIPE_NAT_GAS | pipeline construction, natural gas, high pressure distribution network | kilometer | ('ILCD 2.0 2018 midpoint', 'human health', 'photochemical ozone creation') | CH | pipeline, natural gas, high pressure distribution network | 486.6475 | 486.6475 | -9.0589e-06 | kg NMVOC-. | prospective version of ecoinvent generated with https://github.com/romainsacchi/rmnd-lca | ecoinvent_SSP2-Base_2020 | Material requirements of the pipeline system are round 20t/km steel, 0.7 t/km cast iron, 3t/km PE, 0.6 t/km bitumes, 800t/km sand, 4t/km cement. These values are calculated based on the material density, the thickness of the pipeline wall and the kilometers of the various pipeline types. Pipeline infrastructure for gas distribution in the high and middle pressure distribution network. Life time 40 years. Annual transport of 19 TJ/km/a. 6'380 km pipelines (about 2'000 km steel, 4'000 km PE, 400 km cast iron). Geography: Data is based on Swiss data. Technology: The length of the pipelines is based on statistics, whereas the thickness of the pipeline is estimated.
48INCH_PIPE_NAT_GAS | pipeline construction, natural gas, high pressure distribution network | kilometer | ('ILCD 2.0 2018 midpoint', 'human health', 'respiratory effects, inorganics') | CH | pipeline, natural gas, high pressure distribution network | 0.0084109 | 0.0084109 | -1.4957e-10 | disease i. | prospective version of ecoinvent generated with https://github.com/romainsacchi/rmnd-lca | ecoinvent_SSP2-Base_2020 | Material requirements of the pipeline system are round 20t/km steel, 0.7 t/km cast iron, 3t/km PE, 0.6 t/km bitumes, 800t/km sand, 4t/km cement. These values are calculated based on the material density, the thickness of the pipeline wall and the kilometers of the various pipeline types. Pipeline infrastructure for gas distribution in the high and middle pressure distribution network. Life time 40 years. Annual transport of 19 TJ/km/a. 6'380 km pipelines (about 2'000 km steel, 4'000 km PE, 400 km cast iron). Geography: Data is based on Swiss data. Technology: The length of the pipelines is based on statistics, whereas the thickness of the pipeline is estimated.
48INCH_PIPE_NAT_GAS | pipeline construction, natural gas, high pressure distribution network | kilometer | ('ILCD 2.0 2018 midpoint', 'resources', 'fossils') | CH | pipeline, natural gas, high pressure distribution network | 1244050.3812 | 1244050.4104 | -0.029185 | megajoule | prospective version of ecoinvent generated with https://github.com/romainsacchi/rmnd-lca | ecoinvent_SSP2-Base_2020 | Material requirements of the pipeline system are round 20t/km steel, 0.7 t/km cast iron, 3t/km PE, 0.6 t/km bitumes, 800t/km sand, 4t/km cement. These values are calculated based on the material density, the thickness of the pipeline wall and the kilometers of the various pipeline types. Pipeline infrastructure for gas distribution in the high and middle pressure distribution network. Life time 40 years. Annual transport of 19 TJ/km/a. 6'380 km pipelines (about 2'000 km steel, 4'000 km PE, 400 km cast iron). Geography: Data is based on Swiss data. Technology: The length of the pipelines is based on statistics, whereas the thickness of the pipeline is estimated.
48INCH_PIPE_NAT_GAS | pipeline construction, natural gas, high pressure distribution network | kilometer | ('ILCD 2.0 2018 midpoint', 'resources', 'land use') | CH | pipeline, natural gas, high pressure distribution network | 1574876.9336 | 753116.4417 | 821760.492 | points | prospective version of ecoinvent generated with https://github.com/romainsacchi/rmnd-lca | ecoinvent_SSP2-Base_2020 | Material requirements of the pipeline system are round 20t/km steel, 0.7 t/km cast iron, 3t/km PE, 0.6 t/km bitumes, 800t/km sand, 4t/km cement. These values are calculated based on the material density, the thickness of the pipeline wall and the kilometers of the various pipeline types. Pipeline infrastructure for gas distribution in the high and middle pressure distribution network. Life time 40 years. Annual transport of 19 TJ/km/a. 6'380 km pipelines (about 2'000 km steel, 4'000 km PE, 400 km cast iron). Geography: Data is based on Swiss data. Technology: The length of the pipelines is based on statistics, whereas the thickness of the pipeline is estimated.
48INCH_PIPE_NAT_GAS | pipeline construction, natural gas, high pressure distribution network | kilometer | ('ILCD 2.0 2018 midpoint', 'resources', 'minerals and metals') | CH | pipeline, natural gas, high pressure distribution network | 2.2859 | 2.2859 | -3.6379e-08 | kg Sb-Eq | prospective version of ecoinvent generated with https://github.com/romainsacchi/rmnd-lca | ecoinvent_SSP2-Base_2020 | Material requirements of the pipeline system are round 20t/km steel, 0.7 t/km cast iron, 3t/km PE, 0.6 t/km bitumes, 800t/km sand, 4t/km cement. These values are calculated based on the material density, the thickness of the pipeline wall and the kilometers of the various pipeline types. Pipeline infrastructure for gas distribution in the high and middle pressure distribution network. Life time 40 years. Annual transport of 19 TJ/km/a. 6'380 km pipelines (about 2'000 km steel, 4'000 km PE, 400 km cast iron). Geography: Data is based on Swiss data. Technology: The length of the pipelines is based on statistics, whereas the thickness of the pipeline is estimated.
48INCH_PIPE_NAT_GAS | pipeline construction, natural gas, high pressure distribution network | kilometer | ('cumulative energy demand', 'fossil', 'non-renewable energy resources, fossil') | CH | pipeline, natural gas, high pressure distribution network | 1096146.837 | 1096146.8613 | -0.024292 | MJ-Eq | prospective version of ecoinvent generated with https://github.com/romainsacchi/rmnd-lca | ecoinvent_SSP2-Base_2020 | Material requirements of the pipeline system are round 20t/km steel, 0.7 t/km cast iron, 3t/km PE, 0.6 t/km bitumes, 800t/km sand, 4t/km cement. These values are calculated based on the material density, the thickness of the pipeline wall and the kilometers of the various pipeline types. Pipeline infrastructure for gas distribution in the high and middle pressure distribution network. Life time 40 years. Annual transport of 19 TJ/km/a. 6'380 km pipelines (about 2'000 km steel, 4'000 km PE, 400 km cast iron). Geography: Data is based on Swiss data. Technology: The length of the pipelines is based on statistics, whereas the thickness of the pipeline is estimated.
48INCH_PIPE_NAT_GAS | pipeline construction, natural gas, high pressure distribution network | kilometer | ('cumulative energy demand', 'nuclear', 'non-renewable energy resources, nuclear') | CH | pipeline, natural gas, high pressure distribution network | 64236.2759 | 64236.2772 | -0.0013378 | MJ-Eq | prospective version of ecoinvent generated with https://github.com/romainsacchi/rmnd-lca | ecoinvent_SSP2-Base_2020 | Material requirements of the pipeline system are round 20t/km steel, 0.7 t/km cast iron, 3t/km PE, 0.6 t/km bitumes, 800t/km sand, 4t/km cement. These values are calculated based on the material density, the thickness of the pipeline wall and the kilometers of the various pipeline types. Pipeline infrastructure for gas distribution in the high and middle pressure distribution network. Life time 40 years. Annual transport of 19 TJ/km/a. 6'380 km pipelines (about 2'000 km steel, 4'000 km PE, 400 km cast iron). Geography: Data is based on Swiss data. Technology: The length of the pipelines is based on statistics, whereas the thickness of the pipeline is estimated.
48INCH_PIPE_NAT_GAS | pipeline construction, natural gas, high pressure distribution network | kilometer | ('cumulative energy demand', 'primary forest', 'non-renewable energy resources, primary forest') | CH | pipeline, natural gas, high pressure distribution network | 249.0448 | 249.0448 | -5.7354e-06 | MJ-Eq | prospective version of ecoinvent generated with https://github.com/romainsacchi/rmnd-lca | ecoinvent_SSP2-Base_2020 | Material requirements of the pipeline system are round 20t/km steel, 0.7 t/km cast iron, 3t/km PE, 0.6 t/km bitumes, 800t/km sand, 4t/km cement. These values are calculated based on the material density, the thickness of the pipeline wall and the kilometers of the various pipeline types. Pipeline infrastructure for gas distribution in the high and middle pressure distribution network. Life time 40 years. Annual transport of 19 TJ/km/a. 6'380 km pipelines (about 2'000 km steel, 4'000 km PE, 400 km cast iron). Geography: Data is based on Swiss data. Technology: The length of the pipelines is based on statistics, whereas the thickness of the pipeline is estimated.
ATR_CCS | ATR NG, HT+LT, + CCS (MDEA), 98 (average) | megajoule | ('ILCD 2.0 2018 midpoint', 'climate change', 'climate change total') | CH | Hydrogen, gaseous, 200 bar | 0.022895 | 0.017991 | 0.0049032 | kg CO2-Eq | Elegancy project | ecoinvent_SSP2-Base_2020
ATR_CCS | ATR NG, HT+LT, + CCS (MDEA), 98 (average) | megajoule | ('ILCD 2.0 2018 midpoint', 'ecosystem quality', 'freshwater and terrestrial acidification') | CH | Hydrogen, gaseous, 200 bar | 0.00010468 | 8.6179e-05 | 1.8498e-05 | mol H+-Eq | Elegancy project | ecoinvent_SSP2-Base_2020
ATR_CCS | ATR NG, HT+LT, + CCS (MDEA), 98 (average) | megajoule | ('ILCD 2.0 2018 midpoint', 'ecosystem quality', 'freshwater ecotoxicity') | CH | Hydrogen, gaseous, 200 bar | 0.005627 | 0.005627 | 1.5866e-10 | CTU | Elegancy project | ecoinvent_SSP2-Base_2020
ATR_CCS | ATR NG, HT+LT, + CCS (MDEA), 98 (average) | megajoule | ('ILCD 2.0 2018 midpoint', 'ecosystem quality', 'marine eutrophication') | CH | Hydrogen, gaseous, 200 bar | 2.4764e-05 | 1.504e-05 | 9.7239e-06 | kg N-Eq | Elegancy project | ecoinvent_SSP2-Base_2020
ATR_CCS | ATR NG, HT+LT, + CCS (MDEA), 98 (average) | megajoule | ('ILCD 2.0 2018 midpoint', 'ecosystem quality', 'terrestrial eutrophication') | CH | Hydrogen, gaseous, 200 bar | 0.00026534 | 0.00015885 | 0.00010649 | mol N-Eq | Elegancy project | ecoinvent_SSP2-Base_2020
ATR_CCS | ATR NG, HT+LT, + CCS (MDEA), 98 (average) | megajoule | ('ILCD 2.0 2018 midpoint', 'human health', 'carcinogenic effects') | CH | Hydrogen, gaseous, 200 bar | 2.0746e-10 | 2.0746e-10 | 6.7348e-18 | CTUh | Elegancy project | ecoinvent_SSP2-Base_2020
ATR_CCS | ATR NG, HT+LT, + CCS (MDEA), 98 (average) | megajoule | ('ILCD 2.0 2018 midpoint', 'human health', 'ionising radiation') | CH | Hydrogen, gaseous, 200 bar | 0.0029475 | 0.0029475 | 2.9986e-11 | kg U235-Eq | Elegancy project | ecoinvent_SSP2-Base_2020
ATR_CCS | ATR NG, HT+LT, + CCS (MDEA), 98 (average) | megajoule | ('ILCD 2.0 2018 midpoint', 'human health', 'non-carcinogenic effects') | CH | Hydrogen, gaseous, 200 bar | 1.5819e-09 | 1.5819e-09 | 3.8441e-17 | CTUh | Elegancy project | ecoinvent_SSP2-Base_2020
ATR_CCS | ATR NG, HT+LT, + CCS (MDEA), 98 (average) | megajoule | ('ILCD 2.0 2018 midpoint', 'human health', 'ozone layer depletion') | CH | Hydrogen, gaseous, 200 bar | 1.2419e-08 | 1.2419e-08 | 4.3923e-16 | kg CFC-11. | Elegancy project | ecoinvent_SSP2-Base_2020
ATR_CCS | ATR NG, HT+LT, + CCS (MDEA), 98 (average) | megajoule | ('ILCD 2.0 2018 midpoint', 'human health', 'photochemical ozone creation') | CH | Hydrogen, gaseous, 200 bar | 8.4455e-05 | 5.9457e-05 | 2.4997e-05 | kg NMVOC-. | Elegancy project | ecoinvent_SSP2-Base_2020
ATR_CCS | ATR NG, HT+LT, + CCS (MDEA), 98 (average) | megajoule | ('ILCD 2.0 2018 midpoint', 'human health', 'respiratory effects, inorganics') | CH | Hydrogen, gaseous, 200 bar | 2.9935e-10 | 2.5935e-10 | 3.9996e-11 | disease i. | Elegancy project | ecoinvent_SSP2-Base_2020
ATR_CCS | ATR NG, HT+LT, + CCS (MDEA), 98 (average) | megajoule | ('ILCD 2.0 2018 midpoint', 'resources', 'fossils') | CH | Hydrogen, gaseous, 200 bar | 1.4946 | 1.4946 | 5.1182e-08 | megajoule | Elegancy project | ecoinvent_SSP2-Base_2020
ATR_CCS | ATR NG, HT+LT, + CCS (MDEA), 98 (average) | megajoule | ('ILCD 2.0 2018 midpoint', 'resources', 'land use') | CH | Hydrogen, gaseous, 200 bar | 0.074711 | 0.074711 | 1.4155e-09 | points | Elegancy project | ecoinvent_SSP2-Base_2020
ATR_CCS | ATR NG, HT+LT, + CCS (MDEA), 98 (average) | megajoule | ('ILCD 2.0 2018 midpoint', 'resources', 'minerals and metals') | CH | Hydrogen, gaseous, 200 bar | 2.2456e-07 | 2.2456e-07 | 8.712e-15 | kg Sb-Eq | Elegancy project | ecoinvent_SSP2-Base_2020
ATR_CCS | ATR NG, HT+LT, + CCS (MDEA), 98 (average) | megajoule | ('cumulative energy demand', 'fossil', 'non-renewable energy resources, fossil') | CH | Hydrogen, gaseous, 200 bar | 1.5603 | 1.5603 | 5.5141e-08 | MJ-Eq | Elegancy project | ecoinvent_SSP2-Base_2020
ATR_CCS | ATR NG, HT+LT, + CCS (MDEA), 98 (average) | megajoule | ('cumulative energy demand', 'nuclear', 'non-renewable energy resources, nuclear') | CH | Hydrogen, gaseous, 200 bar | 0.042868 | 0.042868 | 2.2759e-10 | MJ-Eq | Elegancy project | ecoinvent_SSP2-Base_2020
ATR_CCS | ATR NG, HT+LT, + CCS (MDEA), 98 (average) | megajoule | ('cumulative energy demand', 'primary forest', 'non-renewable energy resources, primary forest') | CH | Hydrogen, gaseous, 200 bar | 2.0754e-06 | 2.0754e-06 | 6.1162e-14 | MJ-Eq | Elegancy project | ecoinvent_SSP2-Base_2020
ATR_CCS_SMALL | ATR NG, HT+LT, + CCS (MDEA), 98 (average) | megajoule | ('ILCD 2.0 2018 midpoint', 'climate change', 'climate change total') | CH | Hydrogen, gaseous, 200 bar | 0.022895 | 0.017991 | 0.0049032 | kg CO2-Eq | Elegancy project | ecoinvent_SSP2-Base_2020
ATR_CCS_SMALL | ATR NG, HT+LT, + CCS (MDEA), 98 (average) | megajoule | ('ILCD 2.0 2018 midpoint', 'ecosystem quality', 'freshwater and terrestrial acidification') | CH | Hydrogen, gaseous, 200 bar | 0.00010468 | 8.6179e-05 | 1.8498e-05 | mol H+-Eq | Elegancy project | ecoinvent_SSP2-Base_2020
ATR_CCS_SMALL | ATR NG, HT+LT, + CCS (MDEA), 98 (average) | megajoule | ('ILCD 2.0 2018 midpoint', 'ecosystem quality', 'freshwater ecotoxicity') | CH | Hydrogen, gaseous, 200 bar | 0.005627 | 0.005627 | 1.5866e-10 | CTU | Elegancy project | ecoinvent_SSP2-Base_2020
ATR_CCS_SMALL | ATR NG, HT+LT, + CCS (MDEA), 98 (average) | megajoule | ('ILCD 2.0 2018 midpoint', 'ecosystem quality', 'marine eutrophication') | CH | Hydrogen, gaseous, 200 bar | 2.4764e-05 | 1.504e-05 | 9.7239e-06 | kg N-Eq | Elegancy project | ecoinvent_SSP2-Base_2020
ATR_CCS_SMALL | ATR NG, HT+LT, + CCS (MDEA), 98 (average) | megajoule | ('ILCD 2.0 2018 midpoint', 'ecosystem quality', 'terrestrial eutrophication') | CH | Hydrogen, gaseous, 200 bar | 0.00026534 | 0.00015885 | 0.00010649 | mol N-Eq | Elegancy project | ecoinvent_SSP2-Base_2020
ATR_CCS_SMALL | ATR NG, HT+LT, + CCS (MDEA), 98 (average) | megajoule | ('ILCD 2.0 2018 midpoint', 'human health', 'carcinogenic effects') | CH | Hydrogen, gaseous, 200 bar | 2.0746e-10 | 2.0746e-10 | 6.7348e-18 | CTUh | Elegancy project | ecoinvent_SSP2-Base_2020
ATR_CCS_SMALL | ATR NG, HT+LT, + CCS (MDEA), 98 (average) | megajoule | ('ILCD 2.0 2018 midpoint', 'human health', 'ionising radiation') | CH | Hydrogen, gaseous, 200 bar | 0.0029475 | 0.0029475 | 2.9986e-11 | kg U235-Eq | Elegancy project | ecoinvent_SSP2-Base_2020
ATR_CCS_SMALL | ATR NG, HT+LT, + CCS (MDEA), 98 (average) | megajoule | ('ILCD 2.0 2018 midpoint', 'human health', 'non-carcinogenic effects') | CH | Hydrogen, gaseous, 200 bar | 1.5819e-09 | 1.5819e-09 | 3.8441e-17 | CTUh | Elegancy project | ecoinvent_SSP2-Base_2020
ATR_CCS_SMALL | ATR NG, HT+LT, + CCS (MDEA), 98 (average) | megajoule | ('ILCD 2.0 2018 midpoint', 'human health', 'ozone layer depletion') | CH | Hydrogen, gaseous, 200 bar | 1.2419e-08 | 1.2419e-08 | 4.3923e-16 | kg CFC-11. | Elegancy project | ecoinvent_SSP2-Base_2020
ATR_CCS_SMALL | ATR NG, HT+LT, + CCS (MDEA), 98 (average) | megajoule | ('ILCD 2.0 2018 midpoint', 'human health', 'photochemical ozone creation') | CH | Hydrogen, gaseous, 200 bar | 8.4455e-05 | 5.9457e-05 | 2.4997e-05 | kg NMVOC-. | Elegancy project | ecoinvent_SSP2-Base_2020
ATR_CCS_SMALL | ATR NG, HT+LT, + CCS (MDEA), 98 (average) | megajoule | ('ILCD 2.0 2018 midpoint', 'human health', 'respiratory effects, inorganics') | CH | Hydrogen, gaseous, 200 bar | 2.9935e-10 | 2.5935e-10 | 3.9996e-11 | disease i. | Elegancy project | ecoinvent_SSP2-Base_2020
ATR_CCS_SMALL | ATR NG, HT+LT, + CCS (MDEA), 98 (average) | megajoule | ('ILCD 2.0 2018 midpoint', 'resources', 'fossils') | CH | Hydrogen, gaseous, 200 bar | 1.4946 | 1.4946 | 5.1182e-08 | megajoule | Elegancy project | ecoinvent_SSP2-Base_2020
ATR_CCS_SMALL | ATR NG, HT+LT, + CCS (MDEA), 98 (average) | megajoule | ('ILCD 2.0 2018 midpoint', 'resources', 'land use') | CH | Hydrogen, gaseous, 200 bar | 0.074711 | 0.074711 | 1.4155e-09 | points | Elegancy project | ecoinvent_SSP2-Base_2020
ATR_CCS_SMALL | ATR NG, HT+LT, + CCS (MDEA), 98 (average) | megajoule | ('ILCD 2.0 2018 midpoint', 'resources', 'minerals and metals') | CH | Hydrogen, gaseous, 200 bar | 2.2456e-07 | 2.2456e-07 | 8.712e-15 | kg Sb-Eq | Elegancy project | ecoinvent_SSP2-Base_2020
ATR_CCS_SMALL | ATR NG, HT+LT, + CCS (MDEA), 98 (average) | megajoule | ('cumulative energy demand', 'fossil', 'non-renewable energy resources, fossil') | CH | Hydrogen, gaseous, 200 bar | 1.5603 | 1.5603 | 5.5141e-08 | MJ-Eq | Elegancy project | ecoinvent_SSP2-Base_2020
ATR_CCS_SMALL | ATR NG, HT+LT, + CCS (MDEA), 98 (average) | megajoule | ('cumulative energy demand', 'nuclear', 'non-renewable energy resources, nuclear') | CH | Hydrogen, gaseous, 200 bar | 0.042868 | 0.042868 | 2.2759e-10 | MJ-Eq | Elegancy project | ecoinvent_SSP2-Base_2020
ATR_CCS_SMALL | ATR NG, HT+LT, + CCS (MDEA), 98 (average) | megajoule | ('cumulative energy demand', 'primary forest', 'non-renewable energy resources, primary forest') | CH | Hydrogen, gaseous, 200 bar | 2.0754e-06 | 2.0754e-06 | 6.1162e-14 | MJ-Eq | Elegancy project | ecoinvent_SSP2-Base_2020
cavern_2000_m3 | Infrastructure Cavern (Expected) | unit | ('ILCD 2.0 2018 midpoint', 'climate change', 'climate change total') | GLO | Infrastructure Cavern (Expected) | 324895.0439 | 324895.0439 | 0 | kg CO2-Eq | Motmans 2017, Environmental and economic assessment of advanced adiabatic compressed air energy storage | ecoinvent_SSP2-Base_2020
cavern_2000_m3 | Infrastructure Cavern (Expected) | unit | ('ILCD 2.0 2018 midpoint', 'ecosystem quality', 'freshwater and terrestrial acidification') | GLO | Infrastructure Cavern (Expected) | 8537.1058 | 8537.1058 | 0 | mol H+-Eq | Motmans 2017, Environmental and economic assessment of advanced adiabatic compressed air energy storage | ecoinvent_SSP2-Base_2020
cavern_2000_m3 | Infrastructure Cavern (Expected) | unit | ('ILCD 2.0 2018 midpoint', 'ecosystem quality', 'freshwater ecotoxicity') | GLO | Infrastructure Cavern (Expected) | 656995.5781 | 656995.5781 | 0 | CTU | Motmans 2017, Environmental and economic assessment of advanced adiabatic compressed air energy storage | ecoinvent_SSP2-Base_2020
cavern_2000_m3 | Infrastructure Cavern (Expected) | unit | ('ILCD 2.0 2018 midpoint', 'ecosystem quality', 'marine eutrophication') | GLO | Infrastructure Cavern (Expected) | 2689.1583 | 2689.1583 | 0 | kg N-Eq | Motmans 2017, Environmental and economic assessment of advanced adiabatic compressed air energy storage | ecoinvent_SSP2-Base_2020
cavern_2000_m3 | Infrastructure Cavern (Expected) | unit | ('ILCD 2.0 2018 midpoint', 'ecosystem quality', 'terrestrial eutrophication') | GLO | Infrastructure Cavern (Expected) | 41504.849 | 41504.849 | 0 | mol N-Eq | Motmans 2017, Environmental and economic assessment of advanced adiabatic compressed air energy storage | ecoinvent_SSP2-Base_2020
cavern_2000_m3 | Infrastructure Cavern (Expected) | unit | ('ILCD 2.0 2018 midpoint', 'human health', 'carcinogenic effects') | GLO | Infrastructure Cavern (Expected) | 0.0035633 | 0.0035633 | 0 | CTUh | Motmans 2017, Environmental and economic assessment of advanced adiabatic compressed air energy storage | ecoinvent_SSP2-Base_2020
cavern_2000_m3 | Infrastructure Cavern (Expected) | unit | ('ILCD 2.0 2018 midpoint', 'human health', 'ionising radiation') | GLO | Infrastructure Cavern (Expected) | 20757.0963 | 20757.0963 | 0 | kg U235-Eq | Motmans 2017, Environmental and economic assessment of advanced adiabatic compressed air energy storage | ecoinvent_SSP2-Base_2020
cavern_2000_m3 | Infrastructure Cavern (Expected) | unit | ('ILCD 2.0 2018 midpoint', 'human health', 'non-carcinogenic effects') | GLO | Infrastructure Cavern (Expected) | 0.043409 | 0.043409 | 0 | CTUh | Motmans 2017, Environmental and economic assessment of advanced adiabatic compressed air energy storage | ecoinvent_SSP2-Base_2020
cavern_2000_m3 | Infrastructure Cavern (Expected) | unit | ('ILCD 2.0 2018 midpoint', 'human health', 'ozone layer depletion') | GLO | Infrastructure Cavern (Expected) | 0.061562 | 0.061562 | 0 | kg CFC-11. | Motmans 2017, Environmental and economic assessment of advanced adiabatic compressed air energy storage | ecoinvent_SSP2-Base_2020
cavern_2000_m3 | Infrastructure Cavern (Expected) | unit | ('ILCD 2.0 2018 midpoint', 'human health', 'photochemical ozone creation') | GLO | Infrastructure Cavern (Expected) | 8068.3467 | 8068.3467 | 0 | kg NMVOC-. | Motmans 2017, Environmental and economic assessment of advanced adiabatic compressed air energy storage | ecoinvent_SSP2-Base_2020
cavern_2000_m3 | Infrastructure Cavern (Expected) | unit | ('ILCD 2.0 2018 midpoint', 'human health', 'respiratory effects, inorganics') | GLO | Infrastructure Cavern (Expected) | 0.088574 | 0.088574 | 0 | disease i. | Motmans 2017, Environmental and economic assessment of advanced adiabatic compressed air energy storage | ecoinvent_SSP2-Base_2020
cavern_2000_m3 | Infrastructure Cavern (Expected) | unit | ('ILCD 2.0 2018 midpoint', 'resources', 'fossils') | GLO | Infrastructure Cavern (Expected) | 4370235.5045 | 4370235.5045 | 0 | megajoule | Motmans 2017, Environmental and economic assessment of advanced adiabatic compressed air energy storage | ecoinvent_SSP2-Base_2020
cavern_2000_m3 | Infrastructure Cavern (Expected) | unit | ('ILCD 2.0 2018 midpoint', 'resources', 'land use') | GLO | Infrastructure Cavern (Expected) | 5226696.0605 | 5226696.0605 | 0 | points | Motmans 2017, Environmental and economic assessment of advanced adiabatic compressed air energy storage | ecoinvent_SSP2-Base_2020
cavern_2000_m3 | Infrastructure Cavern (Expected) | unit | ('ILCD 2.0 2018 midpoint', 'resources', 'minerals and metals') | GLO | Infrastructure Cavern (Expected) | 4.4287 | 4.4287 | 0 | kg Sb-Eq | Motmans 2017, Environmental and economic assessment of advanced adiabatic compressed air energy storage | ecoinvent_SSP2-Base_2020
cavern_2000_m3 | Infrastructure Cavern (Expected) | unit | ('cumulative energy demand', 'fossil', 'non-renewable energy resources, fossil') | GLO | Infrastructure Cavern (Expected) | 4480390.1434 | 4480390.1434 | 0 | MJ-Eq | Motmans 2017, Environmental and economic assessment of advanced adiabatic compressed air energy storage | ecoinvent_SSP2-Base_2020
cavern_2000_m3 | Infrastructure Cavern (Expected) | unit | ('cumulative energy demand', 'nuclear', 'non-renewable energy resources, nuclear') | GLO | Infrastructure Cavern (Expected) | 82881.433 | 82881.433 | 0 | MJ-Eq | Motmans 2017, Environmental and economic assessment of advanced adiabatic compressed air energy storage | ecoinvent_SSP2-Base_2020
cavern_2000_m3 | Infrastructure Cavern (Expected) | unit | ('cumulative energy demand', 'primary forest', 'non-renewable energy resources, primary forest') | GLO | Infrastructure Cavern (Expected) | 48.4795 | 48.4795 | 0 | MJ-Eq | Motmans 2017, Environmental and economic assessment of advanced adiabatic compressed air energy storage | ecoinvent_SSP2-Base_2020
CHP_PLANT | heat and power co-generation, natural gas, 50kW electrical, lean burn | megajoule | ('ILCD 2.0 2018 midpoint', 'climate change', 'climate change total') | CH | heat, central or small-scale, natural gas | 0.032495 | 0.0068925 | 0.025602 | kg CO2-Eq | prospective version of ecoinvent generated with https://github.com/romainsacchi/rmnd-lca | ecoinvent_SSP2-Base_2020 | The multioutput-process 'natural gas, burned in cogen 50kWe lean burn, allocation exergy' delivers the coproducts 'heat, at cogen 50kWe lean burn, allocation exergy' and 'electricity, at cogen 50kWe lean burn, allocation exergy'. The exergy allocation is the allocation scheme suggested to be used within ecoinvent (e.g. in electricity mixes). Geography: Emissions and efficiencies adjusted to Swiss emission regulation (LRV, Luftreinhalteverordnung) valid in year 2000. Technology: Average technology available on market.
CHP_PLANT | heat and power co-generation, natural gas, 50kW electrical, lean burn | megajoule | ('ILCD 2.0 2018 midpoint', 'ecosystem quality', 'freshwater and terrestrial acidification') | CH | heat, central or small-scale, natural gas | 4.2514e-05 | 2.0356e-05 | 2.2159e-05 | mol H+-Eq | prospective version of ecoinvent generated with https://github.com/romainsacchi/rmnd-lca | ecoinvent_SSP2-Base_2020 | The multioutput-process 'natural gas, burned in cogen 50kWe lean burn, allocation exergy' delivers the coproducts 'heat, at cogen 50kWe lean burn, allocation exergy' and 'electricity, at cogen 50kWe lean burn, allocation exergy'. The exergy allocation is the allocation scheme suggested to be used within ecoinvent (e.g. in electricity mixes). Geography: Emissions and efficiencies adjusted to Swiss emission regulation (LRV, Luftreinhalteverordnung) valid in year 2000. Technology: Average technology available on market.
CHP_PLANT | heat and power co-generation, natural gas, 50kW electrical, lean burn | megajoule | ('ILCD 2.0 2018 midpoint', 'ecosystem quality', 'freshwater ecotoxicity') | CH | heat, central or small-scale, natural gas | 0.0011825 | 0.0011825 | -2.4338e-13 | CTU | prospective version of ecoinvent generated with https://github.com/romainsacchi/rmnd-lca | ecoinvent_SSP2-Base_2020 | The multioutput-process 'natural gas, burned in cogen 50kWe lean burn, allocation exergy' delivers the coproducts 'heat, at cogen 50kWe lean burn, allocation exergy' and 'electricity, at cogen 50kWe lean burn, allocation exergy'. The exergy allocation is the allocation scheme suggested to be used within ecoinvent (e.g. in electricity mixes). Geography: Emissions and efficiencies adjusted to Swiss emission regulation (LRV, Luftreinhalteverordnung) valid in year 2000. Technology: Average technology available on market.
CHP_PLANT | heat and power co-generation, natural gas, 50kW electrical, lean burn | megajoule | ('ILCD 2.0 2018 midpoint', 'ecosystem quality', 'marine eutrophication') | CH | heat, central or small-scale, natural gas | 1.5333e-05 | 3.844e-06 | 1.1489e-05 | kg N-Eq | prospective version of ecoinvent generated with https://github.com/romainsacchi/rmnd-lca | ecoinvent_SSP2-Base_2020 | The multioutput-process 'natural gas, burned in cogen 50kWe lean burn, allocation exergy' delivers the coproducts 'heat, at cogen 50kWe lean burn, allocation exergy' and 'electricity, at cogen 50kWe lean burn, allocation exergy'. The exergy allocation is the allocation scheme suggested to be used within ecoinvent (e.g. in electricity mixes). Geography: Emissions and efficiencies adjusted to Swiss emission regulation (LRV, Luftreinhalteverordnung) valid in year 2000. Technology: Average technology available on market.
CHP_PLANT | heat and power co-generation, natural gas, 50kW electrical, lean burn | megajoule | ('ILCD 2.0 2018 midpoint', 'ecosystem quality', 'terrestrial eutrophication') | CH | heat, central or small-scale, natural gas | 0.00016753 | 4.1714e-05 | 0.00012581 | mol N-Eq | prospective version of ecoinvent generated with https://github.com/romainsacchi/rmnd-lca | ecoinvent_SSP2-Base_2020 | The multioutput-process 'natural gas, burned in cogen 50kWe lean burn, allocation exergy' delivers the coproducts 'heat, at cogen 50kWe lean burn, allocation exergy' and 'electricity, at cogen 50kWe lean burn, allocation exergy'. The exergy allocation is the allocation scheme suggested to be used within ecoinvent (e.g. in electricity mixes). Geography: Emissions and efficiencies adjusted to Swiss emission regulation (LRV, Luftreinhalteverordnung) valid in year 2000. Technology: Average technology available on market.
CHP_PLANT | heat and power co-generation, natural gas, 50kW electrical, lean burn | megajoule | ('ILCD 2.0 2018 midpoint', 'human health', 'carcinogenic effects') | CH | heat, central or small-scale, natural gas | 5.4307e-11 | 5.4307e-11 | -2.6363e-20 | CTUh | prospective version of ecoinvent generated with https://github.com/romainsacchi/rmnd-lca | ecoinvent_SSP2-Base_2020 | The multioutput-process 'natural gas, burned in cogen 50kWe lean burn, allocation exergy' delivers the coproducts 'heat, at cogen 50kWe lean burn, allocation exergy' and 'electricity, at cogen 50kWe lean burn, allocation exergy'. The exergy allocation is the allocation scheme suggested to be used within ecoinvent (e.g. in electricity mixes). Geography: Emissions and efficiencies adjusted to Swiss emission regulation (LRV, Luftreinhalteverordnung) valid in year 2000. Technology: Average technology available on market.
CHP_PLANT | heat and power co-generation, natural gas, 50kW electrical, lean burn | megajoule | ('ILCD 2.0 2018 midpoint', 'human health', 'ionising radiation') | CH | heat, central or small-scale, natural gas | 9.1546e-05 | 9.1546e-05 | -1.6321e-13 | kg U235-Eq | prospective version of ecoinvent generated with https://github.com/romainsacchi/rmnd-lca | ecoinvent_SSP2-Base_2020 | The multioutput-process 'natural gas, burned in cogen 50kWe lean burn, allocation exergy' delivers the coproducts 'heat, at cogen 50kWe lean burn, allocation exergy' and 'electricity, at cogen 50kWe lean burn, allocation exergy'. The exergy allocation is the allocation scheme suggested to be used within ecoinvent (e.g. in electricity mixes). Geography: Emissions and efficiencies adjusted to Swiss emission regulation (LRV, Luftreinhalteverordnung) valid in year 2000. Technology: Average technology available on market.
CHP_PLANT | heat and power co-generation, natural gas, 50kW electrical, lean burn | megajoule | ('ILCD 2.0 2018 midpoint', 'human health', 'non-carcinogenic effects') | CH | heat, central or small-scale, natural gas | 2.7288e-10 | 2.7288e-10 | -1.4212e-19 | CTUh | prospective version of ecoinvent generated with https://github.com/romainsacchi/rmnd-lca | ecoinvent_SSP2-Base_2020 | The multioutput-process 'natural gas, burned in cogen 50kWe lean burn, allocation exergy' delivers the coproducts 'heat, at cogen 50kWe lean burn, allocation exergy' and 'electricity, at cogen 50kWe lean burn, allocation exergy'. The exergy allocation is the allocation scheme suggested to be used within ecoinvent (e.g. in electricity mixes). Geography: Emissions and efficiencies adjusted to Swiss emission regulation (LRV, Luftreinhalteverordnung) valid in year 2000. Technology: Average technology available on market.
CHP_PLANT | heat and power co-generation, natural gas, 50kW electrical, lean burn | megajoule | ('ILCD 2.0 2018 midpoint', 'human health', 'ozone layer depletion') | CH | heat, central or small-scale, natural gas | 4.5505e-09 | 4.5505e-09 | 3.9054e-17 | kg CFC-11. | prospective version of ecoinvent generated with https://github.com/romainsacchi/rmnd-lca | ecoinvent_SSP2-Base_2020 | The multioutput-process 'natural gas, burned in cogen 50kWe lean burn, allocation exergy' delivers the coproducts 'heat, at cogen 50kWe lean burn, allocation exergy' and 'electricity, at cogen 50kWe lean burn, allocation exergy'. The exergy allocation is the allocation scheme suggested to be used within ecoinvent (e.g. in electricity mixes). Geography: Emissions and efficiencies adjusted to Swiss emission regulation (LRV, Luftreinhalteverordnung) valid in year 2000. Technology: Average technology available on market.
CHP_PLANT | heat and power co-generation, natural gas, 50kW electrical, lean burn | megajoule | ('ILCD 2.0 2018 midpoint', 'human health', 'photochemical ozone creation') | CH | heat, central or small-scale, natural gas | 5.7231e-05 | 2.004e-05 | 3.7191e-05 | kg NMVOC-. | prospective version of ecoinvent generated with https://github.com/romainsacchi/rmnd-lca | ecoinvent_SSP2-Base_2020 | The multioutput-process 'natural gas, burned in cogen 50kWe lean burn, allocation exergy' delivers the coproducts 'heat, at cogen 50kWe lean burn, allocation exergy' and 'electricity, at cogen 50kWe lean burn, allocation exergy'. The exergy allocation is the allocation scheme suggested to be used within ecoinvent (e.g. in electricity mixes). Geography: Emissions and efficiencies adjusted to Swiss emission regulation (LRV, Luftreinhalteverordnung) valid in year 2000. Technology: Average technology available on market.
CHP_PLANT | heat and power co-generation, natural gas, 50kW electrical, lean burn | megajoule | ('ILCD 2.0 2018 midpoint', 'human health', 'respiratory effects, inorganics') | CH | heat, central or small-scale, natural gas | 1.3778e-10 | 7.3578e-11 | 6.4204e-11 | disease i. | prospective version of ecoinvent generated with https://github.com/romainsacchi/rmnd-lca | ecoinvent_SSP2-Base_2020 | The multioutput-process 'natural gas, burned in cogen 50kWe lean burn, allocation exergy' delivers the coproducts 'heat, at cogen 50kWe lean burn, allocation exergy' and 'electricity, at cogen 50kWe lean burn, allocation exergy'. The exergy allocation is the allocation scheme suggested to be used within ecoinvent (e.g. in electricity mixes). Geography: Emissions and efficiencies adjusted to Swiss emission regulation (LRV, Luftreinhalteverordnung) valid in year 2000. Technology: Average technology available on market.
CHP_PLANT | heat and power co-generation, natural gas, 50kW electrical, lean burn | megajoule | ('ILCD 2.0 2018 midpoint', 'resources', 'fossils') | CH | heat, central or small-scale, natural gas | 0.46401 | 0.46401 | 3.919e-09 | megajoule | prospective version of ecoinvent generated with https://github.com/romainsacchi/rmnd-lca | ecoinvent_SSP2-Base_2020 | The multioutput-process 'natural gas, burned in cogen 50kWe lean burn, allocation exergy' delivers the coproducts 'heat, at cogen 50kWe lean burn, allocation exergy' and 'electricity, at cogen 50kWe lean burn, allocation exergy'. The exergy allocation is the allocation scheme suggested to be used within ecoinvent (e.g. in electricity mixes). Geography: Emissions and efficiencies adjusted to Swiss emission regulation (LRV, Luftreinhalteverordnung) valid in year 2000. Technology: Average technology available on market.
CHP_PLANT | heat and power co-generation, natural gas, 50kW electrical, lean burn | megajoule | ('ILCD 2.0 2018 midpoint', 'resources', 'land use') | CH | heat, central or small-scale, natural gas | 0.0090901 | 0.0090901 | -2.2728e-11 | points | prospective version of ecoinvent generated with https://github.com/romainsacchi/rmnd-lca | ecoinvent_SSP2-Base_2020 | The multioutput-process 'natural gas, burned in cogen 50kWe lean burn, allocation exergy' delivers the coproducts 'heat, at cogen 50kWe lean burn, allocation exergy' and 'electricity, at cogen 50kWe lean burn, allocation exergy'. The exergy allocation is the allocation scheme suggested to be used within ecoinvent (e.g. in electricity mixes). Geography: Emissions and efficiencies adjusted to Swiss emission regulation (LRV, Luftreinhalteverordnung) valid in year 2000. Technology: Average technology available on market.
CHP_PLANT | heat and power co-generation, natural gas, 50kW electrical, lean burn | megajoule | ('ILCD 2.0 2018 midpoint', 'resources', 'minerals and metals') | CH | heat, central or small-scale, natural gas | 1.5398e-08 | 1.5398e-08 | -2.3667e-17 | kg Sb-Eq | prospective version of ecoinvent generated with https://github.com/romainsacchi/rmnd-lca | ecoinvent_SSP2-Base_2020 | The multioutput-process 'natural gas, burned in cogen 50kWe lean burn, allocation exergy' delivers the coproducts 'heat, at cogen 50kWe lean burn, allocation exergy' and 'electricity, at cogen 50kWe lean burn, allocation exergy'. The exergy allocation is the allocation scheme suggested to be used within ecoinvent (e.g. in electricity mixes). Geography: Emissions and efficiencies adjusted to Swiss emission regulation (LRV, Luftreinhalteverordnung) valid in year 2000. Technology: Average technology available on market.
CHP_PLANT | heat and power co-generation, natural gas, 50kW electrical, lean burn | megajoule | ('cumulative energy demand', 'fossil', 'non-renewable energy resources, fossil') | CH | heat, central or small-scale, natural gas | 0.50078 | 0.50078 | 4.2682e-09 | MJ-Eq | prospective version of ecoinvent generated with https://github.com/romainsacchi/rmnd-lca | ecoinvent_SSP2-Base_2020 | The multioutput-process 'natural gas, burned in cogen 50kWe lean burn, allocation exergy' delivers the coproducts 'heat, at cogen 50kWe lean burn, allocation exergy' and 'electricity, at cogen 50kWe lean burn, allocation exergy'. The exergy allocation is the allocation scheme suggested to be used within ecoinvent (e.g. in electricity mixes). Geography: Emissions and efficiencies adjusted to Swiss emission regulation (LRV, Luftreinhalteverordnung) valid in year 2000. Technology: Average technology available on market.
CHP_PLANT | heat and power co-generation, natural gas, 50kW electrical, lean burn | megajoule | ('cumulative energy demand', 'nuclear', 'non-renewable energy resources, nuclear') | CH | heat, central or small-scale, natural gas | 0.0011301 | 0.0011301 | -4.7995e-12 | MJ-Eq | prospective version of ecoinvent generated with https://github.com/romainsacchi/rmnd-lca | ecoinvent_SSP2-Base_2020 | The multioutput-process 'natural gas, burned in cogen 50kWe lean burn, allocation exergy' delivers the coproducts 'heat, at cogen 50kWe lean burn, allocation exergy' and 'electricity, at cogen 50kWe lean burn, allocation exergy'. The exergy allocation is the allocation scheme suggested to be used within ecoinvent (e.g. in electricity mixes). Geography: Emissions and efficiencies adjusted to Swiss emission regulation (LRV, Luftreinhalteverordnung) valid in year 2000. Technology: Average technology available on market.
CHP_PLANT | heat and power co-generation, natural gas, 50kW electrical, lean burn | megajoule | ('cumulative energy demand', 'primary forest', 'non-renewable energy resources, primary forest') | CH | heat, central or small-scale, natural gas | 7.1699e-07 | 7.1699e-07 | 3.5092e-15 | MJ-Eq | prospective version of ecoinvent generated with https://github.com/romainsacchi/rmnd-lca | ecoinvent_SSP2-Base_2020 | The multioutput-process 'natural gas, burned in cogen 50kWe lean burn, allocation exergy' delivers the coproducts 'heat, at cogen 50kWe lean burn, allocation exergy' and 'electricity, at cogen 50kWe lean burn, allocation exergy'. The exergy allocation is the allocation scheme suggested to be used within ecoinvent (e.g. in electricity mixes). Geography: Emissions and efficiencies adjusted to Swiss emission regulation (LRV, Luftreinhalteverordnung) valid in year 2000. Technology: Average technology available on market.
DOMESTIC_BLEND_BURNER | heat and power co-generation, natural gas, mini-plant 2KW electrical | megajoule | ('ILCD 2.0 2018 midpoint', 'climate change', 'climate change total') | CH | heat, central or small-scale, natural gas | 0.030777 | 0.0068252 | 0.023951 | kg CO2-Eq | prospective version of ecoinvent generated with https://github.com/romainsacchi/rmnd-lca | ecoinvent_SSP2-Base_2020 | The multioutput-process 'natural gas, burned in Mini-BHKW, allocation exergy' delivers the coproducts 'heat, at Mini-BHKW, allocation exergy' and 'electricity, at Mini-BHKW, allocation exergy'. The exergy allocation is the allocation scheme suggested to be used within ecoinvent (e.g. in electricity mixes). Geography: Could be used for central European conditions. Technology: Specific manufacturer (Ecopower in Switzerland)
DOMESTIC_BLEND_BURNER | heat and power co-generation, natural gas, mini-plant 2KW electrical | megajoule | ('ILCD 2.0 2018 midpoint', 'ecosystem quality', 'freshwater and terrestrial acidification') | CH | heat, central or small-scale, natural gas | 2.8692e-05 | 2.1734e-05 | 6.9573e-06 | mol H+-Eq | prospective version of ecoinvent generated with https://github.com/romainsacchi/rmnd-lca | ecoinvent_SSP2-Base_2020 | The multioutput-process 'natural gas, burned in Mini-BHKW, allocation exergy' delivers the coproducts 'heat, at Mini-BHKW, allocation exergy' and 'electricity, at Mini-BHKW, allocation exergy'. The exergy allocation is the allocation scheme suggested to be used within ecoinvent (e.g. in electricity mixes). Geography: Could be used for central European conditions. Technology: Specific manufacturer (Ecopower in Switzerland)
DOMESTIC_BLEND_BURNER | heat and power co-generation, natural gas, mini-plant 2KW electrical | megajoule | ('ILCD 2.0 2018 midpoint', 'ecosystem quality', 'freshwater ecotoxicity') | CH | heat, central or small-scale, natural gas | 0.0016255 | 0.0016255 | -9.1351e-12 | CTU | prospective version of ecoinvent generated with https://github.com/romainsacchi/rmnd-lca | ecoinvent_SSP2-Base_2020 | The multioutput-process 'natural gas, burned in Mini-BHKW, allocation exergy' delivers the coproducts 'heat, at Mini-BHKW, allocation exergy' and 'electricity, at Mini-BHKW, allocation exergy'. The exergy allocation is the allocation scheme suggested to be used within ecoinvent (e.g. in electricity mixes). Geography: Could be used for central European conditions. Technology: Specific manufacturer (Ecopower in Switzerland)
DOMESTIC_BLEND_BURNER | heat and power co-generation, natural gas, mini-plant 2KW electrical | megajoule | ('ILCD 2.0 2018 midpoint', 'ecosystem quality', 'marine eutrophication') | CH | heat, central or small-scale, natural gas | 7.4739e-06 | 3.9716e-06 | 3.5023e-06 | kg N-Eq | prospective version of ecoinvent generated with https://github.com/romainsacchi/rmnd-lca | ecoinvent_SSP2-Base_2020 | The multioutput-process 'natural gas, burned in Mini-BHKW, allocation exergy' delivers the coproducts 'heat, at Mini-BHKW, allocation exergy' and 'electricity, at Mini-BHKW, allocation exergy'. The exergy allocation is the allocation scheme suggested to be used within ecoinvent (e.g. in electricity mixes). Geography: Could be used for central European conditions. Technology: Specific manufacturer (Ecopower in Switzerland)
DOMESTIC_BLEND_BURNER | heat and power co-generation, natural gas, mini-plant 2KW electrical | megajoule | ('ILCD 2.0 2018 midpoint', 'ecosystem quality', 'terrestrial eutrophication') | CH | heat, central or small-scale, natural gas | 8.164e-05 | 4.3286e-05 | 3.8354e-05 | mol N-Eq | prospective version of ecoinvent generated with https://github.com/romainsacchi/rmnd-lca | ecoinvent_SSP2-Base_2020 | The multioutput-process 'natural gas, burned in Mini-BHKW, allocation exergy' delivers the coproducts 'heat, at Mini-BHKW, allocation exergy' and 'electricity, at Mini-BHKW, allocation exergy'. The exergy allocation is the allocation scheme suggested to be used within ecoinvent (e.g. in electricity mixes). Geography: Could be used for central European conditions. Technology: Specific manufacturer (Ecopower in Switzerland)
DOMESTIC_BLEND_BURNER | heat and power co-generation, natural gas, mini-plant 2KW electrical | megajoule | ('ILCD 2.0 2018 midpoint', 'human health', 'carcinogenic effects') | CH | heat, central or small-scale, natural gas | 6.5909e-11 | 6.5909e-11 | -3.1398e-19 | CTUh | prospective version of ecoinvent generated with https://github.com/romainsacchi/rmnd-lca | ecoinvent_SSP2-Base_2020 | The multioutput-process 'natural gas, burned in Mini-BHKW, allocation exergy' delivers the coproducts 'heat, at Mini-BHKW, allocation exergy' and 'electricity, at Mini-BHKW, allocation exergy'. The exergy allocation is the allocation scheme suggested to be used within ecoinvent (e.g. in electricity mixes). Geography: Could be used for central European conditions. Technology: Specific manufacturer (Ecopower in Switzerland)
DOMESTIC_BLEND_BURNER | heat and power co-generation, natural gas, mini-plant 2KW electrical | megajoule | ('ILCD 2.0 2018 midpoint', 'human health', 'ionising radiation') | CH | heat, central or small-scale, natural gas | 0.00010249 | 0.00010249 | -5.6333e-13 | kg U235-Eq | prospective version of ecoinvent generated with https://github.com/romainsacchi/rmnd-lca | ecoinvent_SSP2-Base_2020 | The multioutput-process 'natural gas, burned in Mini-BHKW, allocation exergy' delivers the coproducts 'heat, at Mini-BHKW, allocation exergy' and 'electricity, at Mini-BHKW, allocation exergy'. The exergy allocation is the allocation scheme suggested to be used within ecoinvent (e.g. in electricity mixes). Geography: Could be used for central European conditions. Technology: Specific manufacturer (Ecopower in Switzerland)
DOMESTIC_BLEND_BURNER | heat and power co-generation, natural gas, mini-plant 2KW electrical | megajoule | ('ILCD 2.0 2018 midpoint', 'human health', 'non-carcinogenic effects') | CH | heat, central or small-scale, natural gas | 3.6963e-10 | 3.6963e-10 | -2.0385e-18 | CTUh | prospective version of ecoinvent generated with https://github.com/romainsacchi/rmnd-lca | ecoinvent_SSP2-Base_2020 | The multioutput-process 'natural gas, burned in Mini-BHKW, allocation exergy' delivers the coproducts 'heat, at Mini-BHKW, allocation exergy' and 'electricity, at Mini-BHKW, allocation exergy'. The exergy allocation is the allocation scheme suggested to be used within ecoinvent (e.g. in electricity mixes). Geography: Could be used for central European conditions. Technology: Specific manufacturer (Ecopower in Switzerland)
DOMESTIC_BLEND_BURNER | heat and power co-generation, natural gas, mini-plant 2KW electrical | megajoule | ('ILCD 2.0 2018 midpoint', 'human health', 'ozone layer depletion') | CH | heat, central or small-scale, natural gas | 4.4332e-09 | 4.4332e-09 | 3.3557e-18 | kg CFC-11. | prospective version of ecoinvent generated with https://github.com/romainsacchi/rmnd-lca | ecoinvent_SSP2-Base_2020 | The multioutput-process 'natural gas, burned in Mini-BHKW, allocation exergy' delivers the coproducts 'heat, at Mini-BHKW, allocation exergy' and 'electricity, at Mini-BHKW, allocation exergy'. The exergy allocation is the allocation scheme suggested to be used within ecoinvent (e.g. in electricity mixes). Geography: Could be used for central European conditions. Technology: Specific manufacturer (Ecopower in Switzerland)
DOMESTIC_BLEND_BURNER | heat and power co-generation, natural gas, mini-plant 2KW electrical | megajoule | ('ILCD 2.0 2018 midpoint', 'human health', 'photochemical ozone creation') | CH | heat, central or small-scale, natural gas | 3.4348e-05 | 2.0713e-05 | 1.3634e-05 | kg NMVOC-. | prospective version of ecoinvent generated with https://github.com/romainsacchi/rmnd-lca | ecoinvent_SSP2-Base_2020 | The multioutput-process 'natural gas, burned in Mini-BHKW, allocation exergy' delivers the coproducts 'heat, at Mini-BHKW, allocation exergy' and 'electricity, at Mini-BHKW, allocation exergy'. The exergy allocation is the allocation scheme suggested to be used within ecoinvent (e.g. in electricity mixes). Geography: Could be used for central European conditions. Technology: Specific manufacturer (Ecopower in Switzerland)
DOMESTIC_BLEND_BURNER | heat and power co-generation, natural gas, mini-plant 2KW electrical | megajoule | ('ILCD 2.0 2018 midpoint', 'human health', 'respiratory effects, inorganics') | CH | heat, central or small-scale, natural gas | 1.1166e-10 | 8.0813e-11 | 3.0847e-11 | disease i. | prospective version of ecoinvent generated with https://github.com/romainsacchi/rmnd-lca | ecoinvent_SSP2-Base_2020 | The multioutput-process 'natural gas, burned in Mini-BHKW, allocation exergy' delivers the coproducts 'heat, at Mini-BHKW, allocation exergy' and 'electricity, at Mini-BHKW, allocation exergy'. The exergy allocation is the allocation scheme suggested to be used within ecoinvent (e.g. in electricity mixes). Geography: Could be used for central European conditions. Technology: Specific manufacturer (Ecopower in Switzerland)
DOMESTIC_BLEND_BURNER | heat and power co-generation, natural gas, mini-plant 2KW electrical | megajoule | ('ILCD 2.0 2018 midpoint', 'resources', 'fossils') | CH | heat, central or small-scale, natural gas | 0.45256 | 0.45256 | 3.1474e-10 | megajoule | prospective version of ecoinvent generated with https://github.com/romainsacchi/rmnd-lca | ecoinvent_SSP2-Base_2020 | The multioutput-process 'natural gas, burned in Mini-BHKW, allocation exergy' delivers the coproducts 'heat, at Mini-BHKW, allocation exergy' and 'electricity, at Mini-BHKW, allocation exergy'. The exergy allocation is the allocation scheme suggested to be used within ecoinvent (e.g. in electricity mixes). Geography: Could be used for central European conditions. Technology: Specific manufacturer (Ecopower in Switzerland)
DOMESTIC_BLEND_BURNER | heat and power co-generation, natural gas, mini-plant 2KW electrical | megajoule | ('ILCD 2.0 2018 midpoint', 'resources', 'land use') | CH | heat, central or small-scale, natural gas | 0.0085859 | 0.0085859 | -3.4042e-11 | points | prospective version of ecoinvent generated with https://github.com/romainsacchi/rmnd-lca | ecoinvent_SSP2-Base_2020 | The multioutput-process 'natural gas, burned in Mini-BHKW, allocation exergy' delivers the coproducts 'heat, at Mini-BHKW, allocation exergy' and 'electricity, at Mini-BHKW, allocation exergy'. The exergy allocation is the allocation scheme suggested to be used within ecoinvent (e.g. in electricity mixes). Geography: Could be used for central European conditions. Technology: Specific manufacturer (Ecopower in Switzerland)
DOMESTIC_BLEND_BURNER | heat and power co-generation, natural gas, mini-plant 2KW electrical | megajoule | ('ILCD 2.0 2018 midpoint', 'resources', 'minerals and metals') | CH | heat, central or small-scale, natural gas | 2.687e-08 | 2.687e-08 | -2.1009e-16 | kg Sb-Eq | prospective version of ecoinvent generated with https://github.com/romainsacchi/rmnd-lca | ecoinvent_SSP2-Base_2020 | The multioutput-process 'natural gas, burned in Mini-BHKW, allocation exergy' delivers the coproducts 'heat, at Mini-BHKW, allocation exergy' and 'electricity, at Mini-BHKW, allocation exergy'. The exergy allocation is the allocation scheme suggested to be used within ecoinvent (e.g. in electricity mixes). Geography: Could be used for central European conditions. Technology: Specific manufacturer (Ecopower in Switzerland)
DOMESTIC_BLEND_BURNER | heat and power co-generation, natural gas, mini-plant 2KW electrical | megajoule | ('cumulative energy demand', 'fossil', 'non-renewable energy resources, fossil') | CH | heat, central or small-scale, natural gas | 0.48808 | 0.48808 | 3.6064e-10 | MJ-Eq | prospective version of ecoinvent generated with https://github.com/romainsacchi/rmnd-lca | ecoinvent_SSP2-Base_2020 | The multioutput-process 'natural gas, burned in Mini-BHKW, allocation exergy' delivers the coproducts 'heat, at Mini-BHKW, allocation exergy' and 'electricity, at Mini-BHKW, allocation exergy'. The exergy allocation is the allocation scheme suggested to be used within ecoinvent (e.g. in electricity mixes). Geography: Could be used for central European conditions. Technology: Specific manufacturer (Ecopower in Switzerland)
DOMESTIC_BLEND_BURNER | heat and power co-generation, natural gas, mini-plant 2KW electrical | megajoule | ('cumulative energy demand', 'nuclear', 'non-renewable energy resources, nuclear') | CH | heat, central or small-scale, natural gas | 0.0012724 | 0.0012724 | -7.7672e-12 | MJ-Eq | prospective version of ecoinvent generated with https://github.com/romainsacchi/rmnd-lca | ecoinvent_SSP2-Base_2020 | The multioutput-process 'natural gas, burned in Mini-BHKW, allocation exergy' delivers the coproducts 'heat, at Mini-BHKW, allocation exergy' and 'electricity, at Mini-BHKW, allocation exergy'. The exergy allocation is the allocation scheme suggested to be used within ecoinvent (e.g. in electricity mixes). Geography: Could be used for central European conditions. Technology: Specific manufacturer (Ecopower in Switzerland)
DOMESTIC_BLEND_BURNER | heat and power co-generation, natural gas, mini-plant 2KW electrical | megajoule | ('cumulative energy demand', 'primary forest', 'non-renewable energy resources, primary forest') | CH | heat, central or small-scale, natural gas | 6.3077e-06 | 6.3077e-06 | -6.3468e-14 | MJ-Eq | prospective version of ecoinvent generated with https://github.com/romainsacchi/rmnd-lca | ecoinvent_SSP2-Base_2020 | The multioutput-process 'natural gas, burned in Mini-BHKW, allocation exergy' delivers the coproducts 'heat, at Mini-BHKW, allocation exergy' and 'electricity, at Mini-BHKW, allocation exergy'. The exergy allocation is the allocation scheme suggested to be used within ecoinvent (e.g. in electricity mixes). Geography: Could be used for central European conditions. Technology: Specific manufacturer (Ecopower in Switzerland)
DOMESTIC_GAS_BOILER | heat production, natural gas, at boiler modulating <100kW | megajoule | ('ILCD 2.0 2018 midpoint', 'climate change', 'climate change total') | Europe without Switzerland | heat, central or small-scale, natural gas | 0.076818 | 0.018334 | 0.058484 | kg CO2-Eq | prospective version of ecoinvent generated with https://github.com/romainsacchi/rmnd-lca | ecoinvent_SSP2-Base_2020 | NOx and CO emissions derived from measurements under controlled conditions; no adjustment to real operation made due to lack of information. Other emission data from different references. Geography: Natural gas input (low pressure) and emission data extrapolated from Switzerland to Europe. Technology: Models on market
DOMESTIC_GAS_BOILER | heat production, natural gas, at boiler modulating <100kW | megajoule | ('ILCD 2.0 2018 midpoint', 'ecosystem quality', 'freshwater and terrestrial acidification') | Europe without Switzerland | heat, central or small-scale, natural gas | 8.3827e-05 | 7.1919e-05 | 1.1909e-05 | mol H+-Eq | prospective version of ecoinvent generated with https://github.com/romainsacchi/rmnd-lca | ecoinvent_SSP2-Base_2020 | NOx and CO emissions derived from measurements under controlled conditions; no adjustment to real operation made due to lack of information. Other emission data from different references. Geography: Natural gas input (low pressure) and emission data extrapolated from Switzerland to Europe. Technology: Models on market
DOMESTIC_GAS_BOILER | heat production, natural gas, at boiler modulating <100kW | megajoule | ('ILCD 2.0 2018 midpoint', 'ecosystem quality', 'freshwater ecotoxicity') | Europe without Switzerland | heat, central or small-scale, natural gas | 0.020604 | 0.020598 | 5.1581e-06 | CTU | prospective version of ecoinvent generated with https://github.com/romainsacchi/rmnd-lca | ecoinvent_SSP2-Base_2020 | NOx and CO emissions derived from measurements under controlled conditions; no adjustment to real operation made due to lack of information. Other emission data from different references. Geography: Natural gas input (low pressure) and emission data extrapolated from Switzerland to Europe. Technology: Models on market
DOMESTIC_GAS_BOILER | heat production, natural gas, at boiler modulating <100kW | megajoule | ('ILCD 2.0 2018 midpoint', 'ecosystem quality', 'marine eutrophication') | Europe without Switzerland | heat, central or small-scale, natural gas | 1.5409e-05 | 9.5427e-06 | 5.8661e-06 | kg N-Eq | prospective version of ecoinvent generated with https://github.com/romainsacchi/rmnd-lca | ecoinvent_SSP2-Base_2020 | NOx and CO emissions derived from measurements under controlled conditions; no adjustment to real operation made due to lack of information. Other emission data from different references. Geography: Natural gas input (low pressure) and emission data extrapolated from Switzerland to Europe. Technology: Models on market
DOMESTIC_GAS_BOILER | heat production, natural gas, at boiler modulating <100kW | megajoule | ('ILCD 2.0 2018 midpoint', 'ecosystem quality', 'terrestrial eutrophication') | Europe without Switzerland | heat, central or small-scale, natural gas | 0.00016336 | 9.9115e-05 | 6.4241e-05 | mol N-Eq | prospective version of ecoinvent generated with https://github.com/romainsacchi/rmnd-lca | ecoinvent_SSP2-Base_2020 | NOx and CO emissions derived from measurements under controlled conditions; no adjustment to real operation made due to lack of information. Other emission data from different references. Geography: Natural gas input (low pressure) and emission data extrapolated from Switzerland to Europe. Technology: Models on market
DOMESTIC_GAS_BOILER | heat production, natural gas, at boiler modulating <100kW | megajoule | ('ILCD 2.0 2018 midpoint', 'human health', 'carcinogenic effects') | Europe without Switzerland | heat, central or small-scale, natural gas | 2.3712e-10 | 2.3407e-10 | 3.0544e-12 | CTUh | prospective version of ecoinvent generated with https://github.com/romainsacchi/rmnd-lca | ecoinvent_SSP2-Base_2020 | NOx and CO emissions derived from measurements under controlled conditions; no adjustment to real operation made due to lack of information. Other emission data from different references. Geography: Natural gas input (low pressure) and emission data extrapolated from Switzerland to Europe. Technology: Models on market
DOMESTIC_GAS_BOILER | heat production, natural gas, at boiler modulating <100kW | megajoule | ('ILCD 2.0 2018 midpoint', 'human health', 'ionising radiation') | Europe without Switzerland | heat, central or small-scale, natural gas | 0.00091174 | 0.00091174 | -1.8238e-11 | kg U235-Eq | prospective version of ecoinvent generated with https://github.com/romainsacchi/rmnd-lca | ecoinvent_SSP2-Base_2020 | NOx and CO emissions derived from measurements under controlled conditions; no adjustment to real operation made due to lack of information. Other emission data from different references. Geography: Natural gas input (low pressure) and emission data extrapolated from Switzerland to Europe. Technology: Models on market
DOMESTIC_GAS_BOILER | heat production, natural gas, at boiler modulating <100kW | megajoule | ('ILCD 2.0 2018 midpoint', 'human health', 'non-carcinogenic effects') | Europe without Switzerland | heat, central or small-scale, natural gas | 1.4575e-09 | 1.4319e-09 | 2.5527e-11 | CTUh | prospective version of ecoinvent generated with https://github.com/romainsacchi/rmnd-lca | ecoinvent_SSP2-Base_2020 | NOx and CO emissions derived from measurements under controlled conditions; no adjustment to real operation made due to lack of information. Other emission data from different references. Geography: Natural gas input (low pressure) and emission data extrapolated from Switzerland to Europe. Technology: Models on market
DOMESTIC_GAS_BOILER | heat production, natural gas, at boiler modulating <100kW | megajoule | ('ILCD 2.0 2018 midpoint', 'human health', 'ozone layer depletion') | Europe without Switzerland | heat, central or small-scale, natural gas | 7.6717e-09 | 7.6717e-09 | 1.7978e-16 | kg CFC-11. | prospective version of ecoinvent generated with https://github.com/romainsacchi/rmnd-lca | ecoinvent_SSP2-Base_2020 | NOx and CO emissions derived from measurements under controlled conditions; no adjustment to real operation made due to lack of information. Other emission data from different references. Geography: Natural gas input (low pressure) and emission data extrapolated from Switzerland to Europe. Technology: Models on market
DOMESTIC_GAS_BOILER | heat production, natural gas, at boiler modulating <100kW | megajoule | ('ILCD 2.0 2018 midpoint', 'human health', 'photochemical ozone creation') | Europe without Switzerland | heat, central or small-scale, natural gas | 7.436e-05 | 5.7014e-05 | 1.7346e-05 | kg NMVOC-. | prospective version of ecoinvent generated with https://github.com/romainsacchi/rmnd-lca | ecoinvent_SSP2-Base_2020 | NOx and CO emissions derived from measurements under controlled conditions; no adjustment to real operation made due to lack of information. Other emission data from different references. Geography: Natural gas input (low pressure) and emission data extrapolated from Switzerland to Europe. Technology: Models on market
DOMESTIC_GAS_BOILER | heat production, natural gas, at boiler modulating <100kW | megajoule | ('ILCD 2.0 2018 midpoint', 'human health', 'respiratory effects, inorganics') | Europe without Switzerland | heat, central or small-scale, natural gas | 3.5273e-10 | 2.9922e-10 | 5.3508e-11 | disease i. | prospective version of ecoinvent generated with https://github.com/romainsacchi/rmnd-lca | ecoinvent_SSP2-Base_2020 | NOx and CO emissions derived from measurements under controlled conditions; no adjustment to real operation made due to lack of information. Other emission data from different references. Geography: Natural gas input (low pressure) and emission data extrapolated from Switzerland to Europe. Technology: Models on market
DOMESTIC_GAS_BOILER | heat production, natural gas, at boiler modulating <100kW | megajoule | ('ILCD 2.0 2018 midpoint', 'resources', 'fossils') | Europe without Switzerland | heat, central or small-scale, natural gas | 1.1165 | 1.1165 | 2.5368e-08 | megajoule | prospective version of ecoinvent generated with https://github.com/romainsacchi/rmnd-lca | ecoinvent_SSP2-Base_2020 | NOx and CO emissions derived from measurements under controlled conditions; no adjustment to real operation made due to lack of information. Other emission data from different references. Geography: Natural gas input (low pressure) and emission data extrapolated from Switzerland to Europe. Technology: Models on market
DOMESTIC_GAS_BOILER | heat production, natural gas, at boiler modulating <100kW | megajoule | ('ILCD 2.0 2018 midpoint', 'resources', 'land use') | Europe without Switzerland | heat, central or small-scale, natural gas | 0.031906 | 0.031906 | 6.9706e-11 | points | prospective version of ecoinvent generated with https://github.com/romainsacchi/rmnd-lca | ecoinvent_SSP2-Base_2020 | NOx and CO emissions derived from measurements under controlled conditions; no adjustment to real operation made due to lack of information. Other emission data from different references. Geography: Natural gas input (low pressure) and emission data extrapolated from Switzerland to Europe. Technology: Models on market
DOMESTIC_GAS_BOILER | heat production, natural gas, at boiler modulating <100kW | megajoule | ('ILCD 2.0 2018 midpoint', 'resources', 'minerals and metals') | Europe without Switzerland | heat, central or small-scale, natural gas | 1.4928e-07 | 1.4928e-07 | 5.086e-15 | kg Sb-Eq | prospective version of ecoinvent generated with https://github.com/romainsacchi/rmnd-lca | ecoinvent_SSP2-Base_2020 | NOx and CO emissions derived from measurements under controlled conditions; no adjustment to real operation made due to lack of information. Other emission data from different references. Geography: Natural gas input (low pressure) and emission data extrapolated from Switzerland to Europe. Technology: Models on market
DOMESTIC_GAS_BOILER | heat production, natural gas, at boiler modulating <100kW | megajoule | ('cumulative energy demand', 'fossil', 'non-renewable energy resources, fossil') | Europe without Switzerland | heat, central or small-scale, natural gas | 1.1895 | 1.1895 | 2.7956e-08 | MJ-Eq | prospective version of ecoinvent generated with https://github.com/romainsacchi/rmnd-lca | ecoinvent_SSP2-Base_2020 | NOx and CO emissions derived from measurements under controlled conditions; no adjustment to real operation made due to lack of information. Other emission data from different references. Geography: Natural gas input (low pressure) and emission data extrapolated from Switzerland to Europe. Technology: Models on market
DOMESTIC_GAS_BOILER | heat production, natural gas, at boiler modulating <100kW | megajoule | ('cumulative energy demand', 'nuclear', 'non-renewable energy resources, nuclear') | Europe without Switzerland | heat, central or small-scale, natural gas | 0.014001 | 0.014001 | -3.6092e-10 | MJ-Eq | prospective version of ecoinvent generated with https://github.com/romainsacchi/rmnd-lca | ecoinvent_SSP2-Base_2020 | NOx and CO emissions derived from measurements under controlled conditions; no adjustment to real operation made due to lack of information. Other emission data from different references. Geography: Natural gas input (low pressure) and emission data extrapolated from Switzerland to Europe. Technology: Models on market
DOMESTIC_GAS_BOILER | heat production, natural gas, at boiler modulating <100kW | megajoule | ('cumulative energy demand', 'primary forest', 'non-renewable energy resources, primary forest') | Europe without Switzerland | heat, central or small-scale, natural gas | 3.6139e-06 | 3.6139e-06 | 1.182e-13 | MJ-Eq | prospective version of ecoinvent generated with https://github.com/romainsacchi/rmnd-lca | ecoinvent_SSP2-Base_2020 | NOx and CO emissions derived from measurements under controlled conditions; no adjustment to real operation made due to lack of information. Other emission data from different references. Geography: Natural gas input (low pressure) and emission data extrapolated from Switzerland to Europe. Technology: Models on market
DOMESTIC_H2_BOILER | DOMESTIC_H2_BOILER | megajoule | ('ILCD 2.0 2018 midpoint', 'climate change', 'climate change total') | CH | heat, central or small-scale, natural gas | 0.0015683 | 0.0015683 | -3.1905e-11 | kg CO2-Eq | prospective version of ecoinvent generated with https://github.com/romainsacchi/rmnd-lca | ecoinvent_SSP2-Base_2020 | NOx and CO emissions derived from measurements under controlled conditions; no adjustment to real operation made due to lack of information. Other emission data from different references. Geography: Natural gas input (low pressure) and emission data extrapolated from Switzerland to Europe. Technology: Models on market
DOMESTIC_H2_BOILER | DOMESTIC_H2_BOILER | megajoule | ('ILCD 2.0 2018 midpoint', 'ecosystem quality', 'freshwater and terrestrial acidification') | CH | heat, central or small-scale, natural gas | 1.0941e-05 | 1.0941e-05 | -1.0746e-13 | mol H+-Eq | prospective version of ecoinvent generated with https://github.com/romainsacchi/rmnd-lca | ecoinvent_SSP2-Base_2020 | NOx and CO emissions derived from measurements under controlled conditions; no adjustment to real operation made due to lack of information. Other emission data from different references. Geography: Natural gas input (low pressure) and emission data extrapolated from Switzerland to Europe. Technology: Models on market
DOMESTIC_H2_BOILER | DOMESTIC_H2_BOILER | megajoule | ('ILCD 2.0 2018 midpoint', 'ecosystem quality', 'freshwater ecotoxicity') | CH | heat, central or small-scale, natural gas | 0.0017226 | 0.0017226 | 3.2553e-11 | CTU | prospective version of ecoinvent generated with https://github.com/romainsacchi/rmnd-lca | ecoinvent_SSP2-Base_2020 | NOx and CO emissions derived from measurements under controlled conditions; no adjustment to real operation made due to lack of information. Other emission data from different references. Geography: Natural gas input (low pressure) and emission data extrapolated from Switzerland to Europe. Technology: Models on market
DOMESTIC_H2_BOILER | DOMESTIC_H2_BOILER | megajoule | ('ILCD 2.0 2018 midpoint', 'ecosystem quality', 'marine eutrophication') | CH | heat, central or small-scale, natural gas | 1.6138e-06 | 1.6138e-06 | -2.5637e-14 | kg N-Eq | prospective version of ecoinvent generated with https://github.com/romainsacchi/rmnd-lca | ecoinvent_SSP2-Base_2020 | NOx and CO emissions derived from measurements under controlled conditions; no adjustment to real operation made due to lack of information. Other emission data from different references. Geography: Natural gas input (low pressure) and emission data extrapolated from Switzerland to Europe. Technology: Models on market
DOMESTIC_H2_BOILER | DOMESTIC_H2_BOILER | megajoule | ('ILCD 2.0 2018 midpoint', 'ecosystem quality', 'terrestrial eutrophication') | CH | heat, central or small-scale, natural gas | 1.5993e-05 | 1.5993e-05 | -2.1409e-13 | mol N-Eq | prospective version of ecoinvent generated with https://github.com/romainsacchi/rmnd-lca | ecoinvent_SSP2-Base_2020 | NOx and CO emissions derived from measurements under controlled conditions; no adjustment to real operation made due to lack of information. Other emission data from different references. Geography: Natural gas input (low pressure) and emission data extrapolated from Switzerland to Europe. Technology: Models on market
DOMESTIC_H2_BOILER | DOMESTIC_H2_BOILER | megajoule | ('ILCD 2.0 2018 midpoint', 'human health', 'carcinogenic effects') | CH | heat, central or small-scale, natural gas | 8.0483e-11 | 8.0483e-11 | 1.9965e-18 | CTUh | prospective version of ecoinvent generated with https://github.com/romainsacchi/rmnd-lca | ecoinvent_SSP2-Base_2020 | NOx and CO emissions derived from measurements under controlled conditions; no adjustment to real operation made due to lack of information. Other emission data from different references. Geography: Natural gas input (low pressure) and emission data extrapolated from Switzerland to Europe. Technology: Models on market
DOMESTIC_H2_BOILER | DOMESTIC_H2_BOILER | megajoule | ('ILCD 2.0 2018 midpoint', 'human health', 'ionising radiation') | CH | heat, central or small-scale, natural gas | 0.00069555 | 0.00069555 | -2.3473e-11 | kg U235-Eq | prospective version of ecoinvent generated with https://github.com/romainsacchi/rmnd-lca | ecoinvent_SSP2-Base_2020 | NOx and CO emissions derived from measurements under controlled conditions; no adjustment to real operation made due to lack of information. Other emission data from different references. Geography: Natural gas input (low pressure) and emission data extrapolated from Switzerland to Europe. Technology: Models on market
DOMESTIC_H2_BOILER | DOMESTIC_H2_BOILER | megajoule | ('ILCD 2.0 2018 midpoint', 'human health', 'non-carcinogenic effects') | CH | heat, central or small-scale, natural gas | 4.9869e-10 | 4.9869e-10 | 8.3249e-18 | CTUh | prospective version of ecoinvent generated with https://github.com/romainsacchi/rmnd-lca | ecoinvent_SSP2-Base_2020 | NOx and CO emissions derived from measurements under controlled conditions; no adjustment to real operation made due to lack of information. Other emission data from different references. Geography: Natural gas input (low pressure) and emission data extrapolated from Switzerland to Europe. Technology: Models on market
DOMESTIC_H2_BOILER | DOMESTIC_H2_BOILER | megajoule | ('ILCD 2.0 2018 midpoint', 'human health', 'ozone layer depletion') | CH | heat, central or small-scale, natural gas | 1.2226e-10 | 1.2226e-10 | -3.0234e-18 | kg CFC-11. | prospective version of ecoinvent generated with https://github.com/romainsacchi/rmnd-lca | ecoinvent_SSP2-Base_2020 | NOx and CO emissions derived from measurements under controlled conditions; no adjustment to real operation made due to lack of information. Other emission data from different references. Geography: Natural gas input (low pressure) and emission data extrapolated from Switzerland to Europe. Technology: Models on market
DOMESTIC_H2_BOILER | DOMESTIC_H2_BOILER | megajoule | ('ILCD 2.0 2018 midpoint', 'human health', 'photochemical ozone creation') | CH | heat, central or small-scale, natural gas | 4.43e-06 | 4.43e-06 | -3.8951e-14 | kg NMVOC-. | prospective version of ecoinvent generated with https://github.com/romainsacchi/rmnd-lca | ecoinvent_SSP2-Base_2020 | NOx and CO emissions derived from measurements under controlled conditions; no adjustment to real operation made due to lack of information. Other emission data from different references. Geography: Natural gas input (low pressure) and emission data extrapolated from Switzerland to Europe. Technology: Models on market
DOMESTIC_H2_BOILER | DOMESTIC_H2_BOILER | megajoule | ('ILCD 2.0 2018 midpoint', 'human health', 'respiratory effects, inorganics') | CH | heat, central or small-scale, natural gas | 4.8409e-11 | 4.8409e-11 | 3.7591e-19 | disease i. | prospective version of ecoinvent generated with https://github.com/romainsacchi/rmnd-lca | ecoinvent_SSP2-Base_2020 | NOx and CO emissions derived from measurements under controlled conditions; no adjustment to real operation made due to lack of information. Other emission data from different references. Geography: Natural gas input (low pressure) and emission data extrapolated from Switzerland to Europe. Technology: Models on market
DOMESTIC_H2_BOILER | DOMESTIC_H2_BOILER | megajoule | ('ILCD 2.0 2018 midpoint', 'resources', 'fossils') | CH | heat, central or small-scale, natural gas | 0.033264 | 0.033264 | -8.6164e-10 | megajoule | prospective version of ecoinvent generated with https://github.com/romainsacchi/rmnd-lca | ecoinvent_SSP2-Base_2020 | NOx and CO emissions derived from measurements under controlled conditions; no adjustment to real operation made due to lack of information. Other emission data from different references. Geography: Natural gas input (low pressure) and emission data extrapolated from Switzerland to Europe. Technology: Models on market
DOMESTIC_H2_BOILER | DOMESTIC_H2_BOILER | megajoule | ('ILCD 2.0 2018 midpoint', 'resources', 'land use') | CH | heat, central or small-scale, natural gas | 0.014955 | 0.014955 | -3.4075e-10 | points | prospective version of ecoinvent generated with https://github.com/romainsacchi/rmnd-lca | ecoinvent_SSP2-Base_2020 | NOx and CO emissions derived from measurements under controlled conditions; no adjustment to real operation made due to lack of information. Other emission data from different references. Geography: Natural gas input (low pressure) and emission data extrapolated from Switzerland to Europe. Technology: Models on market
DOMESTIC_H2_BOILER | DOMESTIC_H2_BOILER | megajoule | ('ILCD 2.0 2018 midpoint', 'resources', 'minerals and metals') | CH | heat, central or small-scale, natural gas | 1.2671e-07 | 1.2671e-07 | 4.5395e-15 | kg Sb-Eq | prospective version of ecoinvent generated with https://github.com/romainsacchi/rmnd-lca | ecoinvent_SSP2-Base_2020 | NOx and CO emissions derived from measurements under controlled conditions; no adjustment to real operation made due to lack of information. Other emission data from different references. Geography: Natural gas input (low pressure) and emission data extrapolated from Switzerland to Europe. Technology: Models on market
DOMESTIC_H2_BOILER | DOMESTIC_H2_BOILER | megajoule | ('cumulative energy demand', 'fossil', 'non-renewable energy resources, fossil') | CH | heat, central or small-scale, natural gas | 0.018563 | 0.018563 | -3.9807e-10 | MJ-Eq | prospective version of ecoinvent generated with https://github.com/romainsacchi/rmnd-lca | ecoinvent_SSP2-Base_2020 | NOx and CO emissions derived from measurements under controlled conditions; no adjustment to real operation made due to lack of information. Other emission data from different references. Geography: Natural gas input (low pressure) and emission data extrapolated from Switzerland to Europe. Technology: Models on market
DOMESTIC_H2_BOILER | DOMESTIC_H2_BOILER | megajoule | ('cumulative energy demand', 'nuclear', 'non-renewable energy resources, nuclear') | CH | heat, central or small-scale, natural gas | 0.011995 | 0.011995 | -4.0949e-10 | MJ-Eq | prospective version of ecoinvent generated with https://github.com/romainsacchi/rmnd-lca | ecoinvent_SSP2-Base_2020 | NOx and CO emissions derived from measurements under controlled conditions; no adjustment to real operation made due to lack of information. Other emission data from different references. Geography: Natural gas input (low pressure) and emission data extrapolated from Switzerland to Europe. Technology: Models on market
DOMESTIC_H2_BOILER | DOMESTIC_H2_BOILER | megajoule | ('cumulative energy demand', 'primary forest', 'non-renewable energy resources, primary forest') | CH | heat, central or small-scale, natural gas | 2.2732e-06 | 2.2732e-06 | 8.5739e-14 | MJ-Eq | prospective version of ecoinvent generated with https://github.com/romainsacchi/rmnd-lca | ecoinvent_SSP2-Base_2020 | NOx and CO emissions derived from measurements under controlled conditions; no adjustment to real operation made due to lack of information. Other emission data from different references. Geography: Natural gas input (low pressure) and emission data extrapolated from Switzerland to Europe. Technology: Models on market
electricity_hydro | electricity production, hydro, reservoir, alpine region | kilowatt hour | ('ILCD 2.0 2018 midpoint', 'climate change', 'climate change total') | CH | electricity, high voltage | 0.0062562 | 0.0057572 | 0.00049895 | kg CO2-Eq | prospective version of ecoinvent generated with https://github.com/romainsacchi/rmnd-lca | ecoinvent_SSP2-Base_2020 | This dataset represents the production of high voltage electricity at grid-connected reservoir hydropower plants {{location}} in {{year}}. Here, the reservoir hydropower plants are modelled with alpine region plants based on data from Swiss hydropower plants. A representative sample of Swiss dams with a height of more than 30 metres is taken into account for calculating the input. Lifetime is assumed to be 150 years for the structural part and 80 years for the turbines. Net average electrical efficiency, including pipe losses, is 78% (best efficiency can be 84%). Geography: Swiss data Time period: The Annual Production Volume is valid for the year 2011.
electricity_hydro | electricity production, hydro, reservoir, alpine region | kilowatt hour | ('ILCD 2.0 2018 midpoint', 'ecosystem quality', 'freshwater and terrestrial acidification') | CH | electricity, high voltage | 2.4531e-05 | 2.4531e-05 | 2.3456e-13 | mol H+-Eq | prospective version of ecoinvent generated with https://github.com/romainsacchi/rmnd-lca | ecoinvent_SSP2-Base_2020 | This dataset represents the production of high voltage electricity at grid-connected reservoir hydropower plants {{location}} in {{year}}. Here, the reservoir hydropower plants are modelled with alpine region plants based on data from Swiss hydropower plants. A representative sample of Swiss dams with a height of more than 30 metres is taken into account for calculating the input. Lifetime is assumed to be 150 years for the structural part and 80 years for the turbines. Net average electrical efficiency, including pipe losses, is 78% (best efficiency can be 84%). Geography: Swiss data Time period: The Annual Production Volume is valid for the year 2011.
electricity_hydro | electricity production, hydro, reservoir, alpine region | kilowatt hour | ('ILCD 2.0 2018 midpoint', 'ecosystem quality', 'freshwater ecotoxicity') | CH | electricity, high voltage | 0.0060989 | 0.0060989 | 5.8308e-11 | CTU | prospective version of ecoinvent generated with https://github.com/romainsacchi/rmnd-lca | ecoinvent_SSP2-Base_2020 | This dataset represents the production of high voltage electricity at grid-connected reservoir hydropower plants {{location}} in {{year}}. Here, the reservoir hydropower plants are modelled with alpine region plants based on data from Swiss hydropower plants. A representative sample of Swiss dams with a height of more than 30 metres is taken into account for calculating the input. Lifetime is assumed to be 150 years for the structural part and 80 years for the turbines. Net average electrical efficiency, including pipe losses, is 78% (best efficiency can be 84%). Geography: Swiss data Time period: The Annual Production Volume is valid for the year 2011.
electricity_hydro | electricity production, hydro, reservoir, alpine region | kilowatt hour | ('ILCD 2.0 2018 midpoint', 'ecosystem quality', 'marine eutrophication') | CH | electricity, high voltage | 6.8829e-06 | 6.8829e-06 | 6.5797e-14 | kg N-Eq | prospective version of ecoinvent generated with https://github.com/romainsacchi/rmnd-lca | ecoinvent_SSP2-Base_2020 | This dataset represents the production of high voltage electricity at grid-connected reservoir hydropower plants {{location}} in {{year}}. Here, the reservoir hydropower plants are modelled with alpine region plants based on data from Swiss hydropower plants. A representative sample of Swiss dams with a height of more than 30 metres is taken into account for calculating the input. Lifetime is assumed to be 150 years for the structural part and 80 years for the turbines. Net average electrical efficiency, including pipe losses, is 78% (best efficiency can be 84%). Geography: Swiss data Time period: The Annual Production Volume is valid for the year 2011.
electricity_hydro | electricity production, hydro, reservoir, alpine region | kilowatt hour | ('ILCD 2.0 2018 midpoint', 'ecosystem quality', 'terrestrial eutrophication') | CH | electricity, high voltage | 7.5211e-05 | 7.5211e-05 | 7.1898e-13 | mol N-Eq | prospective version of ecoinvent generated with https://github.com/romainsacchi/rmnd-lca | ecoinvent_SSP2-Base_2020 | This dataset represents the production of high voltage electricity at grid-connected reservoir hydropower plants {{location}} in {{year}}. Here, the reservoir hydropower plants are modelled with alpine region plants based on data from Swiss hydropower plants. A representative sample of Swiss dams with a height of more than 30 metres is taken into account for calculating the input. Lifetime is assumed to be 150 years for the structural part and 80 years for the turbines. Net average electrical efficiency, including pipe losses, is 78% (best efficiency can be 84%). Geography: Swiss data Time period: The Annual Production Volume is valid for the year 2011.
electricity_hydro | electricity production, hydro, reservoir, alpine region | kilowatt hour | ('ILCD 2.0 2018 midpoint', 'human health', 'carcinogenic effects') | CH | electricity, high voltage | 4.0843e-10 | 4.0843e-10 | 3.9035e-18 | CTUh | prospective version of ecoinvent generated with https://github.com/romainsacchi/rmnd-lca | ecoinvent_SSP2-Base_2020 | This dataset represents the production of high voltage electricity at grid-connected reservoir hydropower plants {{location}} in {{year}}. Here, the reservoir hydropower plants are modelled with alpine region plants based on data from Swiss hydropower plants. A representative sample of Swiss dams with a height of more than 30 metres is taken into account for calculating the input. Lifetime is assumed to be 150 years for the structural part and 80 years for the turbines. Net average electrical efficiency, including pipe losses, is 78% (best efficiency can be 84%). Geography: Swiss data Time period: The Annual Production Volume is valid for the year 2011.
electricity_hydro | electricity production, hydro, reservoir, alpine region | kilowatt hour | ('ILCD 2.0 2018 midpoint', 'human health', 'ionising radiation') | CH | electricity, high voltage | 0.0005582 | 0.0005582 | 5.339e-12 | kg U235-Eq | prospective version of ecoinvent generated with https://github.com/romainsacchi/rmnd-lca | ecoinvent_SSP2-Base_2020 | This dataset represents the production of high voltage electricity at grid-connected reservoir hydropower plants {{location}} in {{year}}. Here, the reservoir hydropower plants are modelled with alpine region plants based on data from Swiss hydropower plants. A representative sample of Swiss dams with a height of more than 30 metres is taken into account for calculating the input. Lifetime is assumed to be 150 years for the structural part and 80 years for the turbines. Net average electrical efficiency, including pipe losses, is 78% (best efficiency can be 84%). Geography: Swiss data Time period: The Annual Production Volume is valid for the year 2011.
electricity_hydro | electricity production, hydro, reservoir, alpine region | kilowatt hour | ('ILCD 2.0 2018 midpoint', 'human health', 'non-carcinogenic effects') | CH | electricity, high voltage | 9.8563e-10 | 9.8563e-10 | 9.4222e-18 | CTUh | prospective version of ecoinvent generated with https://github.com/romainsacchi/rmnd-lca | ecoinvent_SSP2-Base_2020 | This dataset represents the production of high voltage electricity at grid-connected reservoir hydropower plants {{location}} in {{year}}. Here, the reservoir hydropower plants are modelled with alpine region plants based on data from Swiss hydropower plants. A representative sample of Swiss dams with a height of more than 30 metres is taken into account for calculating the input. Lifetime is assumed to be 150 years for the structural part and 80 years for the turbines. Net average electrical efficiency, including pipe losses, is 78% (best efficiency can be 84%). Geography: Swiss data Time period: The Annual Production Volume is valid for the year 2011.
electricity_hydro | electricity production, hydro, reservoir, alpine region | kilowatt hour | ('ILCD 2.0 2018 midpoint', 'human health', 'ozone layer depletion') | CH | electricity, high voltage | 4.2353e-10 | 4.2353e-10 | 4.0579e-18 | kg CFC-11. | prospective version of ecoinvent generated with https://github.com/romainsacchi/rmnd-lca | ecoinvent_SSP2-Base_2020 | This dataset represents the production of high voltage electricity at grid-connected reservoir hydropower plants {{location}} in {{year}}. Here, the reservoir hydropower plants are modelled with alpine region plants based on data from Swiss hydropower plants. A representative sample of Swiss dams with a height of more than 30 metres is taken into account for calculating the input. Lifetime is assumed to be 150 years for the structural part and 80 years for the turbines. Net average electrical efficiency, including pipe losses, is 78% (best efficiency can be 84%). Geography: Swiss data Time period: The Annual Production Volume is valid for the year 2011.
electricity_hydro | electricity production, hydro, reservoir, alpine region | kilowatt hour | ('ILCD 2.0 2018 midpoint', 'human health', 'photochemical ozone creation') | CH | electricity, high voltage | 2.18e-05 | 2.1658e-05 | 1.414e-07 | kg NMVOC-. | prospective version of ecoinvent generated with https://github.com/romainsacchi/rmnd-lca | ecoinvent_SSP2-Base_2020 | This dataset represents the production of high voltage electricity at grid-connected reservoir hydropower plants {{location}} in {{year}}. Here, the reservoir hydropower plants are modelled with alpine region plants based on data from Swiss hydropower plants. A representative sample of Swiss dams with a height of more than 30 metres is taken into account for calculating the input. Lifetime is assumed to be 150 years for the structural part and 80 years for the turbines. Net average electrical efficiency, including pipe losses, is 78% (best efficiency can be 84%). Geography: Swiss data Time period: The Annual Production Volume is valid for the year 2011.
electricity_hydro | electricity production, hydro, reservoir, alpine region | kilowatt hour | ('ILCD 2.0 2018 midpoint', 'human health', 'respiratory effects, inorganics') | CH | electricity, high voltage | 4.6868e-10 | 4.6868e-10 | 4.4799e-18 | disease i. | prospective version of ecoinvent generated with https://github.com/romainsacchi/rmnd-lca | ecoinvent_SSP2-Base_2020 | This dataset represents the production of high voltage electricity at grid-connected reservoir hydropower plants {{location}} in {{year}}. Here, the reservoir hydropower plants are modelled with alpine region plants based on data from Swiss hydropower plants. A representative sample of Swiss dams with a height of more than 30 metres is taken into account for calculating the input. Lifetime is assumed to be 150 years for the structural part and 80 years for the turbines. Net average electrical efficiency, including pipe losses, is 78% (best efficiency can be 84%). Geography: Swiss data Time period: The Annual Production Volume is valid for the year 2011.
electricity_hydro | electricity production, hydro, reservoir, alpine region | kilowatt hour | ('ILCD 2.0 2018 midpoint', 'resources', 'fossils') | CH | electricity, high voltage | 0.056417 | 0.056417 | 5.3999e-10 | megajoule | prospective version of ecoinvent generated with https://github.com/romainsacchi/rmnd-lca | ecoinvent_SSP2-Base_2020 | This dataset represents the production of high voltage electricity at grid-connected reservoir hydropower plants {{location}} in {{year}}. Here, the reservoir hydropower plants are modelled with alpine region plants based on data from Swiss hydropower plants. A representative sample of Swiss dams with a height of more than 30 metres is taken into account for calculating the input. Lifetime is assumed to be 150 years for the structural part and 80 years for the turbines. Net average electrical efficiency, including pipe losses, is 78% (best efficiency can be 84%). Geography: Swiss data Time period: The Annual Production Volume is valid for the year 2011.
electricity_hydro | electricity production, hydro, reservoir, alpine region | kilowatt hour | ('ILCD 2.0 2018 midpoint', 'resources', 'land use') | CH | electricity, high voltage | 0.031647 | 0.034213 | -0.0025659 | points | prospective version of ecoinvent generated with https://github.com/romainsacchi/rmnd-lca | ecoinvent_SSP2-Base_2020 | This dataset represents the production of high voltage electricity at grid-connected reservoir hydropower plants {{location}} in {{year}}. Here, the reservoir hydropower plants are modelled with alpine region plants based on data from Swiss hydropower plants. A representative sample of Swiss dams with a height of more than 30 metres is taken into account for calculating the input. Lifetime is assumed to be 150 years for the structural part and 80 years for the turbines. Net average electrical efficiency, including pipe losses, is 78% (best efficiency can be 84%). Geography: Swiss data Time period: The Annual Production Volume is valid for the year 2011.
electricity_hydro | electricity production, hydro, reservoir, alpine region | kilowatt hour | ('ILCD 2.0 2018 midpoint', 'resources', 'minerals and metals') | CH | electricity, high voltage | 4.956e-08 | 4.956e-08 | 4.7482e-16 | kg Sb-Eq | prospective version of ecoinvent generated with https://github.com/romainsacchi/rmnd-lca | ecoinvent_SSP2-Base_2020 | This dataset represents the production of high voltage electricity at grid-connected reservoir hydropower plants {{location}} in {{year}}. Here, the reservoir hydropower plants are modelled with alpine region plants based on data from Swiss hydropower plants. A representative sample of Swiss dams with a height of more than 30 metres is taken into account for calculating the input. Lifetime is assumed to be 150 years for the structural part and 80 years for the turbines. Net average electrical efficiency, including pipe losses, is 78% (best efficiency can be 84%). Geography: Swiss data Time period: The Annual Production Volume is valid for the year 2011.
electricity_hydro | electricity production, hydro, reservoir, alpine region | kilowatt hour | ('cumulative energy demand', 'fossil', 'non-renewable energy resources, fossil') | CH | electricity, high voltage | 0.045017 | 0.045017 | 4.3105e-10 | MJ-Eq | prospective version of ecoinvent generated with https://github.com/romainsacchi/rmnd-lca | ecoinvent_SSP2-Base_2020 | This dataset represents the production of high voltage electricity at grid-connected reservoir hydropower plants {{location}} in {{year}}. Here, the reservoir hydropower plants are modelled with alpine region plants based on data from Swiss hydropower plants. A representative sample of Swiss dams with a height of more than 30 metres is taken into account for calculating the input. Lifetime is assumed to be 150 years for the structural part and 80 years for the turbines. Net average electrical efficiency, including pipe losses, is 78% (best efficiency can be 84%). Geography: Swiss data Time period: The Annual Production Volume is valid for the year 2011.
electricity_hydro | electricity production, hydro, reservoir, alpine region | kilowatt hour | ('cumulative energy demand', 'nuclear', 'non-renewable energy resources, nuclear') | CH | electricity, high voltage | 0.0080459 | 0.0080459 | 7.6927e-11 | MJ-Eq | prospective version of ecoinvent generated with https://github.com/romainsacchi/rmnd-lca | ecoinvent_SSP2-Base_2020 | This dataset represents the production of high voltage electricity at grid-connected reservoir hydropower plants {{location}} in {{year}}. Here, the reservoir hydropower plants are modelled with alpine region plants based on data from Swiss hydropower plants. A representative sample of Swiss dams with a height of more than 30 metres is taken into account for calculating the input. Lifetime is assumed to be 150 years for the structural part and 80 years for the turbines. Net average electrical efficiency, including pipe losses, is 78% (best efficiency can be 84%). Geography: Swiss data Time period: The Annual Production Volume is valid for the year 2011.
electricity_hydro | electricity production, hydro, reservoir, alpine region | kilowatt hour | ('cumulative energy demand', 'primary forest', 'non-renewable energy resources, primary forest') | CH | electricity, high voltage | 5.2504e-07 | 5.2504e-07 | 5.0209e-15 | MJ-Eq | prospective version of ecoinvent generated with https://github.com/romainsacchi/rmnd-lca | ecoinvent_SSP2-Base_2020 | This dataset represents the production of high voltage electricity at grid-connected reservoir hydropower plants {{location}} in {{year}}. Here, the reservoir hydropower plants are modelled with alpine region plants based on data from Swiss hydropower plants. A representative sample of Swiss dams with a height of more than 30 metres is taken into account for calculating the input. Lifetime is assumed to be 150 years for the structural part and 80 years for the turbines. Net average electrical efficiency, including pipe losses, is 78% (best efficiency can be 84%). Geography: Swiss data Time period: The Annual Production Volume is valid for the year 2011.
electricity_nat_gas_combined_cycle | electricity production, natural gas, combined cycle power plant | kilowatt hour | ('ILCD 2.0 2018 midpoint', 'climate change', 'climate change total') | DE | electricity, high voltage | 0.4303 | 0.087343 | 0.34296 | kg CO2-Eq | prospective version of ecoinvent generated with https://github.com/romainsacchi/rmnd-lca | ecoinvent_SSP2-Base_2020 | ['text', '-\tEPA 1998. US Environmental Protection Agency (1998). Compilation of Air Pollutant Emission Factors, AP-42, Fifth Edition, Volume I: Chapter 1: External Combustion Sources, Natural Gas Combustion - Final Section - Supplement D , July 1998. CHIEF (Clearinghouse for Inventories and Emission Factors). Research Triangle Park, North Carolina. http://www.epa.gov/ttn/chief/ap42/.'] ['text', '-\tCORINAIR 2001. EMEP/CORINAIR 2001: Joint EMEP/CORINAIR Atmospheric Emission Inventory Guidebook, Third Edition. Copenhagen: European Environment Agency, 2001. http://reports.eea.eu.int/technical_report_2001_3/en.'] ['text', '-\tRentz O., Karl U., Peter H. (2002). Ermittlung und Evaluierung von Emissionsfaktoren f\xfcr Feuerungsanlagen in Deutschland f\xfcr die Jahre 1995, 2000 und 2010. Deutsch- Franz\xf6sisches Institut f\xfcr Umweltforschung, Uni Karsruhe. Endbericht. Im Auftrag des Umweltbundesamtes. Forschungsbericht 299 43 142. Umweltbundesamt. Berlin.'] ['text', '-\tParticles are assumed to be smaller than 2.5 micro-m'] ['text', '-\tNOx emissions are a major challenge in natural gas power plants. With rising temperature, emissions also rise; band widths of NOx emissions in literature are correspondingly large. There are several methods to diminish these emissions.'] ['text', ' - lower cooling water need. '] ['text', ' - high operating flexibility'] ['text', 'At the moment, these datasets differ in nothing but the efficiency. High voltage electricity (at the busbar) is the reference product, whereupon heat is a by-product in CHP plants. Out of all fossile fuels, natural gas holds worldwide the highest share of CHP plants besides peat. Furthermore, natural gas power plants are today often designed with combined cycles. The advantages of a combined cycle power plant are for example: '] ['text', ' - combined cycle power plant with / without CHP'] ['text', 'EMISSIONS:'] ['text', ' - Emissions of NOx, CO, CO2, SO2, particles, N2O and CH4 are mainly taken from CORINAIR 2001, EPA, and a variety of other data sources '] ['text', 'Sources:'] ['text', ' - a higher efficiency (approximately between 50-60% compared to ca. 33% for a conventional power plant)'] ['text', 'The approximate share of combined cycle natural gas power plants {{location}} amounts to ca. {{cc_share}}. {{chp}} combined heat power plants (calculations made with IEA/OECD statistics and own assumptions). '] ['text', 'The efficiency calculations are based on IEA/OECD statistics (fuel inputs, electricity produced) and some own calculation assumptions. . Reducing factors such as contaminations of important plant parts, cooling conditions or part load have been taken into account. Even if efficiencies vary with different surrounding temperatures, a medium efficiency is assumed for all countries. Temperature adjustments would be related to high uncertainties.'] ['text', '-\tCO is a result of uncomplete burning. For economic and technical reasons, plant combustion is optimized and CO emissions are low. '] ['text', 'former UCTE: Union for the Coordination of the Transmission of Electricity, since 2009 replaced by ENTSO-E European Network of Transmission System Operators for Electricity.'] ['text', 'For electricity production with natural gas, four different datasets relying to different power plant types exist:'] ['text', 'Water is used for wet cooling and as feed water in the steam circuit. In this dataset, 100% wet cooling and no once-through cooling is assumed. '] ['text', '-\tOrganic compound emissions are estimated on the basis of EPA 1998. '] ['text', ' - conventional power plant with / without CHP'] ['text', '-\tCO2 and SO2 emissions are dependent on the composition of the used fuel. Due to the low sulfur content of the used natural gas, no desulfurization has to take place.'] ['text', 'Different sources served as basis for assumption of average emissions. Where possible, the most recent sources were taken into account, whereas older sources were taken in order to determine the remaining data gaps. The emissions have been fixed for the former UCTE region* and have been overtaken as such for all countries without value adaptation (adaptation of the uncertainty). See ecoinvent report 'Erdgas' given as main source for details (Tab. 11.15). In the following a short overview:'] ['text', ' - lower emissions due to higher efficiency'] ['text', 'In a combined cycle power plant, a gas turbine is followed by a steam turbine. The dataset refers to a combined cycle power plant of 400MWe class with a gas turbine 260MWe and a steam turbine 140MWe.'] This dataset represents the production of high voltage electricity in a {{power_plant_type}} {{location}} in {{time_period}}. Technology: Combined cycle power plant of 400MWe class with a gas turbine 265MWe and a steam turbine 140MWe. The plant is used for middle load with 5000 hours of operation at full capacity per year. The plant is assumed to operate 180000 hours during its lifetime. Time period: The Annual Production Volume is valid for the year 2012.
electricity_nat_gas_combined_cycle | electricity production, natural gas, combined cycle power plant | kilowatt hour | ('ILCD 2.0 2018 midpoint', 'ecosystem quality', 'freshwater and terrestrial acidification') | DE | electricity, high voltage | 0.00050356 | 0.00037833 | 0.00012523 | mol H+-Eq | prospective version of ecoinvent generated with https://github.com/romainsacchi/rmnd-lca | ecoinvent_SSP2-Base_2020 | ['text', '-\tEPA 1998. US Environmental Protection Agency (1998). Compilation of Air Pollutant Emission Factors, AP-42, Fifth Edition, Volume I: Chapter 1: External Combustion Sources, Natural Gas Combustion - Final Section - Supplement D , July 1998. CHIEF (Clearinghouse for Inventories and Emission Factors). Research Triangle Park, North Carolina. http://www.epa.gov/ttn/chief/ap42/.'] ['text', '-\tCORINAIR 2001. EMEP/CORINAIR 2001: Joint EMEP/CORINAIR Atmospheric Emission Inventory Guidebook, Third Edition. Copenhagen: European Environment Agency, 2001. http://reports.eea.eu.int/technical_report_2001_3/en.'] ['text', '-\tRentz O., Karl U., Peter H. (2002). Ermittlung und Evaluierung von Emissionsfaktoren f\xfcr Feuerungsanlagen in Deutschland f\xfcr die Jahre 1995, 2000 und 2010. Deutsch- Franz\xf6sisches Institut f\xfcr Umweltforschung, Uni Karsruhe. Endbericht. Im Auftrag des Umweltbundesamtes. Forschungsbericht 299 43 142. Umweltbundesamt. Berlin.'] ['text', '-\tParticles are assumed to be smaller than 2.5 micro-m'] ['text', '-\tNOx emissions are a major challenge in natural gas power plants. With rising temperature, emissions also rise; band widths of NOx emissions in literature are correspondingly large. There are several methods to diminish these emissions.'] ['text', ' - lower cooling water need. '] ['text', ' - high operating flexibility'] ['text', 'At the moment, these datasets differ in nothing but the efficiency. High voltage electricity (at the busbar) is the reference product, whereupon heat is a by-product in CHP plants. Out of all fossile fuels, natural gas holds worldwide the highest share of CHP plants besides peat. Furthermore, natural gas power plants are today often designed with combined cycles. The advantages of a combined cycle power plant are for example: '] ['text', ' - combined cycle power plant with / without CHP'] ['text', 'EMISSIONS:'] ['text', ' - Emissions of NOx, CO, CO2, SO2, particles, N2O and CH4 are mainly taken from CORINAIR 2001, EPA, and a variety of other data sources '] ['text', 'Sources:'] ['text', ' - a higher efficiency (approximately between 50-60% compared to ca. 33% for a conventional power plant)'] ['text', 'The approximate share of combined cycle natural gas power plants {{location}} amounts to ca. {{cc_share}}. {{chp}} combined heat power plants (calculations made with IEA/OECD statistics and own assumptions). '] ['text', 'The efficiency calculations are based on IEA/OECD statistics (fuel inputs, electricity produced) and some own calculation assumptions. . Reducing factors such as contaminations of important plant parts, cooling conditions or part load have been taken into account. Even if efficiencies vary with different surrounding temperatures, a medium efficiency is assumed for all countries. Temperature adjustments would be related to high uncertainties.'] ['text', '-\tCO is a result of uncomplete burning. For economic and technical reasons, plant combustion is optimized and CO emissions are low. '] ['text', 'former UCTE: Union for the Coordination of the Transmission of Electricity, since 2009 replaced by ENTSO-E European Network of Transmission System Operators for Electricity.'] ['text', 'For electricity production with natural gas, four different datasets relying to different power plant types exist:'] ['text', 'Water is used for wet cooling and as feed water in the steam circuit. In this dataset, 100% wet cooling and no once-through cooling is assumed. '] ['text', '-\tOrganic compound emissions are estimated on the basis of EPA 1998. '] ['text', ' - conventional power plant with / without CHP'] ['text', '-\tCO2 and SO2 emissions are dependent on the composition of the used fuel. Due to the low sulfur content of the used natural gas, no desulfurization has to take place.'] ['text', 'Different sources served as basis for assumption of average emissions. Where possible, the most recent sources were taken into account, whereas older sources were taken in order to determine the remaining data gaps. The emissions have been fixed for the former UCTE region* and have been overtaken as such for all countries without value adaptation (adaptation of the uncertainty). See ecoinvent report 'Erdgas' given as main source for details (Tab. 11.15). In the following a short overview:'] ['text', ' - lower emissions due to higher efficiency'] ['text', 'In a combined cycle power plant, a gas turbine is followed by a steam turbine. The dataset refers to a combined cycle power plant of 400MWe class with a gas turbine 260MWe and a steam turbine 140MWe.'] This dataset represents the production of high voltage electricity in a {{power_plant_type}} {{location}} in {{time_period}}. Technology: Combined cycle power plant of 400MWe class with a gas turbine 265MWe and a steam turbine 140MWe. The plant is used for middle load with 5000 hours of operation at full capacity per year. The plant is assumed to operate 180000 hours during its lifetime. Time period: The Annual Production Volume is valid for the year 2012.
electricity_nat_gas_combined_cycle | electricity production, natural gas, combined cycle power plant | kilowatt hour | ('ILCD 2.0 2018 midpoint', 'ecosystem quality', 'freshwater ecotoxicity') | DE | electricity, high voltage | 0.013 | 0.012914 | 8.6271e-05 | CTU | prospective version of ecoinvent generated with https://github.com/romainsacchi/rmnd-lca | ecoinvent_SSP2-Base_2020 | ['text', '-\tEPA 1998. US Environmental Protection Agency (1998). Compilation of Air Pollutant Emission Factors, AP-42, Fifth Edition, Volume I: Chapter 1: External Combustion Sources, Natural Gas Combustion - Final Section - Supplement D , July 1998. CHIEF (Clearinghouse for Inventories and Emission Factors). Research Triangle Park, North Carolina. http://www.epa.gov/ttn/chief/ap42/.'] ['text', '-\tCORINAIR 2001. EMEP/CORINAIR 2001: Joint EMEP/CORINAIR Atmospheric Emission Inventory Guidebook, Third Edition. Copenhagen: European Environment Agency, 2001. http://reports.eea.eu.int/technical_report_2001_3/en.'] ['text', '-\tRentz O., Karl U., Peter H. (2002). Ermittlung und Evaluierung von Emissionsfaktoren f\xfcr Feuerungsanlagen in Deutschland f\xfcr die Jahre 1995, 2000 und 2010. Deutsch- Franz\xf6sisches Institut f\xfcr Umweltforschung, Uni Karsruhe. Endbericht. Im Auftrag des Umweltbundesamtes. Forschungsbericht 299 43 142. Umweltbundesamt. Berlin.'] ['text', '-\tParticles are assumed to be smaller than 2.5 micro-m'] ['text', '-\tNOx emissions are a major challenge in natural gas power plants. With rising temperature, emissions also rise; band widths of NOx emissions in literature are correspondingly large. There are several methods to diminish these emissions.'] ['text', ' - lower cooling water need. '] ['text', ' - high operating flexibility'] ['text', 'At the moment, these datasets differ in nothing but the efficiency. High voltage electricity (at the busbar) is the reference product, whereupon heat is a by-product in CHP plants. Out of all fossile fuels, natural gas holds worldwide the highest share of CHP plants besides peat. Furthermore, natural gas power plants are today often designed with combined cycles. The advantages of a combined cycle power plant are for example: '] ['text', ' - combined cycle power plant with / without CHP'] ['text', 'EMISSIONS:'] ['text', ' - Emissions of NOx, CO, CO2, SO2, particles, N2O and CH4 are mainly taken from CORINAIR 2001, EPA, and a variety of other data sources '] ['text', 'Sources:'] ['text', ' - a higher efficiency (approximately between 50-60% compared to ca. 33% for a conventional power plant)'] ['text', 'The approximate share of combined cycle natural gas power plants {{location}} amounts to ca. {{cc_share}}. {{chp}} combined heat power plants (calculations made with IEA/OECD statistics and own assumptions). '] ['text', 'The efficiency calculations are based on IEA/OECD statistics (fuel inputs, electricity produced) and some own calculation assumptions. . Reducing factors such as contaminations of important plant parts, cooling conditions or part load have been taken into account. Even if efficiencies vary with different surrounding temperatures, a medium efficiency is assumed for all countries. Temperature adjustments would be related to high uncertainties.'] ['text', '-\tCO is a result of uncomplete burning. For economic and technical reasons, plant combustion is optimized and CO emissions are low. '] ['text', 'former UCTE: Union for the Coordination of the Transmission of Electricity, since 2009 replaced by ENTSO-E European Network of Transmission System Operators for Electricity.'] ['text', 'For electricity production with natural gas, four different datasets relying to different power plant types exist:'] ['text', 'Water is used for wet cooling and as feed water in the steam circuit. In this dataset, 100% wet cooling and no once-through cooling is assumed. '] ['text', '-\tOrganic compound emissions are estimated on the basis of EPA 1998. '] ['text', ' - conventional power plant with / without CHP'] ['text', '-\tCO2 and SO2 emissions are dependent on the composition of the used fuel. Due to the low sulfur content of the used natural gas, no desulfurization has to take place.'] ['text', 'Different sources served as basis for assumption of average emissions. Where possible, the most recent sources were taken into account, whereas older sources were taken in order to determine the remaining data gaps. The emissions have been fixed for the former UCTE region* and have been overtaken as such for all countries without value adaptation (adaptation of the uncertainty). See ecoinvent report 'Erdgas' given as main source for details (Tab. 11.15). In the following a short overview:'] ['text', ' - lower emissions due to higher efficiency'] ['text', 'In a combined cycle power plant, a gas turbine is followed by a steam turbine. The dataset refers to a combined cycle power plant of 400MWe class with a gas turbine 260MWe and a steam turbine 140MWe.'] This dataset represents the production of high voltage electricity in a {{power_plant_type}} {{location}} in {{time_period}}. Technology: Combined cycle power plant of 400MWe class with a gas turbine 265MWe and a steam turbine 140MWe. The plant is used for middle load with 5000 hours of operation at full capacity per year. The plant is assumed to operate 180000 hours during its lifetime. Time period: The Annual Production Volume is valid for the year 2012.
electricity_nat_gas_combined_cycle | electricity production, natural gas, combined cycle power plant | kilowatt hour | ('ILCD 2.0 2018 midpoint', 'ecosystem quality', 'marine eutrophication') | DE | electricity, high voltage | 0.00012803 | 6.4712e-05 | 6.3316e-05 | kg N-Eq | prospective version of ecoinvent generated with https://github.com/romainsacchi/rmnd-lca | ecoinvent_SSP2-Base_2020 | ['text', '-\tEPA 1998. US Environmental Protection Agency (1998). Compilation of Air Pollutant Emission Factors, AP-42, Fifth Edition, Volume I: Chapter 1: External Combustion Sources, Natural Gas Combustion - Final Section - Supplement D , July 1998. CHIEF (Clearinghouse for Inventories and Emission Factors). Research Triangle Park, North Carolina. http://www.epa.gov/ttn/chief/ap42/.'] ['text', '-\tCORINAIR 2001. EMEP/CORINAIR 2001: Joint EMEP/CORINAIR Atmospheric Emission Inventory Guidebook, Third Edition. Copenhagen: European Environment Agency, 2001. http://reports.eea.eu.int/technical_report_2001_3/en.'] ['text', '-\tRentz O., Karl U., Peter H. (2002). Ermittlung und Evaluierung von Emissionsfaktoren f\xfcr Feuerungsanlagen in Deutschland f\xfcr die Jahre 1995, 2000 und 2010. Deutsch- Franz\xf6sisches Institut f\xfcr Umweltforschung, Uni Karsruhe. Endbericht. Im Auftrag des Umweltbundesamtes. Forschungsbericht 299 43 142. Umweltbundesamt. Berlin.'] ['text', '-\tParticles are assumed to be smaller than 2.5 micro-m'] ['text', '-\tNOx emissions are a major challenge in natural gas power plants. With rising temperature, emissions also rise; band widths of NOx emissions in literature are correspondingly large. There are several methods to diminish these emissions.'] ['text', ' - lower cooling water need. '] ['text', ' - high operating flexibility'] ['text', 'At the moment, these datasets differ in nothing but the efficiency. High voltage electricity (at the busbar) is the reference product, whereupon heat is a by-product in CHP plants. Out of all fossile fuels, natural gas holds worldwide the highest share of CHP plants besides peat. Furthermore, natural gas power plants are today often designed with combined cycles. The advantages of a combined cycle power plant are for example: '] ['text', ' - combined cycle power plant with / without CHP'] ['text', 'EMISSIONS:'] ['text', ' - Emissions of NOx, CO, CO2, SO2, particles, N2O and CH4 are mainly taken from CORINAIR 2001, EPA, and a variety of other data sources '] ['text', 'Sources:'] ['text', ' - a higher efficiency (approximately between 50-60% compared to ca. 33% for a conventional power plant)'] ['text', 'The approximate share of combined cycle natural gas power plants {{location}} amounts to ca. {{cc_share}}. {{chp}} combined heat power plants (calculations made with IEA/OECD statistics and own assumptions). '] ['text', 'The efficiency calculations are based on IEA/OECD statistics (fuel inputs, electricity produced) and some own calculation assumptions. . Reducing factors such as contaminations of important plant parts, cooling conditions or part load have been taken into account. Even if efficiencies vary with different surrounding temperatures, a medium efficiency is assumed for all countries. Temperature adjustments would be related to high uncertainties.'] ['text', '-\tCO is a result of uncomplete burning. For economic and technical reasons, plant combustion is optimized and CO emissions are low. '] ['text', 'former UCTE: Union for the Coordination of the Transmission of Electricity, since 2009 replaced by ENTSO-E European Network of Transmission System Operators for Electricity.'] ['text', 'For electricity production with natural gas, four different datasets relying to different power plant types exist:'] ['text', 'Water is used for wet cooling and as feed water in the steam circuit. In this dataset, 100% wet cooling and no once-through cooling is assumed. '] ['text', '-\tOrganic compound emissions are estimated on the basis of EPA 1998. '] ['text', ' - conventional power plant with / without CHP'] ['text', '-\tCO2 and SO2 emissions are dependent on the composition of the used fuel. Due to the low sulfur content of the used natural gas, no desulfurization has to take place.'] ['text', 'Different sources served as basis for assumption of average emissions. Where possible, the most recent sources were taken into account, whereas older sources were taken in order to determine the remaining data gaps. The emissions have been fixed for the former UCTE region* and have been overtaken as such for all countries without value adaptation (adaptation of the uncertainty). See ecoinvent report 'Erdgas' given as main source for details (Tab. 11.15). In the following a short overview:'] ['text', ' - lower emissions due to higher efficiency'] ['text', 'In a combined cycle power plant, a gas turbine is followed by a steam turbine. The dataset refers to a combined cycle power plant of 400MWe class with a gas turbine 260MWe and a steam turbine 140MWe.'] This dataset represents the production of high voltage electricity in a {{power_plant_type}} {{location}} in {{time_period}}. Technology: Combined cycle power plant of 400MWe class with a gas turbine 265MWe and a steam turbine 140MWe. The plant is used for middle load with 5000 hours of operation at full capacity per year. The plant is assumed to operate 180000 hours during its lifetime. Time period: The Annual Production Volume is valid for the year 2012.
electricity_nat_gas_combined_cycle | electricity production, natural gas, combined cycle power plant | kilowatt hour | ('ILCD 2.0 2018 midpoint', 'ecosystem quality', 'terrestrial eutrophication') | DE | electricity, high voltage | 0.0013874 | 0.00069399 | 0.00069338 | mol N-Eq | prospective version of ecoinvent generated with https://github.com/romainsacchi/rmnd-lca | ecoinvent_SSP2-Base_2020 | ['text', '-\tEPA 1998. US Environmental Protection Agency (1998). Compilation of Air Pollutant Emission Factors, AP-42, Fifth Edition, Volume I: Chapter 1: External Combustion Sources, Natural Gas Combustion - Final Section - Supplement D , July 1998. CHIEF (Clearinghouse for Inventories and Emission Factors). Research Triangle Park, North Carolina. http://www.epa.gov/ttn/chief/ap42/.'] ['text', '-\tCORINAIR 2001. EMEP/CORINAIR 2001: Joint EMEP/CORINAIR Atmospheric Emission Inventory Guidebook, Third Edition. Copenhagen: European Environment Agency, 2001. http://reports.eea.eu.int/technical_report_2001_3/en.'] ['text', '-\tRentz O., Karl U., Peter H. (2002). Ermittlung und Evaluierung von Emissionsfaktoren f\xfcr Feuerungsanlagen in Deutschland f\xfcr die Jahre 1995, 2000 und 2010. Deutsch- Franz\xf6sisches Institut f\xfcr Umweltforschung, Uni Karsruhe. Endbericht. Im Auftrag des Umweltbundesamtes. Forschungsbericht 299 43 142. Umweltbundesamt. Berlin.'] ['text', '-\tParticles are assumed to be smaller than 2.5 micro-m'] ['text', '-\tNOx emissions are a major challenge in natural gas power plants. With rising temperature, emissions also rise; band widths of NOx emissions in literature are correspondingly large. There are several methods to diminish these emissions.'] ['text', ' - lower cooling water need. '] ['text', ' - high operating flexibility'] ['text', 'At the moment, these datasets differ in nothing but the efficiency. High voltage electricity (at the busbar) is the reference product, whereupon heat is a by-product in CHP plants. Out of all fossile fuels, natural gas holds worldwide the highest share of CHP plants besides peat. Furthermore, natural gas power plants are today often designed with combined cycles. The advantages of a combined cycle power plant are for example: '] ['text', ' - combined cycle power plant with / without CHP'] ['text', 'EMISSIONS:'] ['text', ' - Emissions of NOx, CO, CO2, SO2, particles, N2O and CH4 are mainly taken from CORINAIR 2001, EPA, and a variety of other data sources '] ['text', 'Sources:'] ['text', ' - a higher efficiency (approximately between 50-60% compared to ca. 33% for a conventional power plant)'] ['text', 'The approximate share of combined cycle natural gas power plants {{location}} amounts to ca. {{cc_share}}. {{chp}} combined heat power plants (calculations made with IEA/OECD statistics and own assumptions). '] ['text', 'The efficiency calculations are based on IEA/OECD statistics (fuel inputs, electricity produced) and some own calculation assumptions. . Reducing factors such as contaminations of important plant parts, cooling conditions or part load have been taken into account. Even if efficiencies vary with different surrounding temperatures, a medium efficiency is assumed for all countries. Temperature adjustments would be related to high uncertainties.'] ['text', '-\tCO is a result of uncomplete burning. For economic and technical reasons, plant combustion is optimized and CO emissions are low. '] ['text', 'former UCTE: Union for the Coordination of the Transmission of Electricity, since 2009 replaced by ENTSO-E European Network of Transmission System Operators for Electricity.'] ['text', 'For electricity production with natural gas, four different datasets relying to different power plant types exist:'] ['text', 'Water is used for wet cooling and as feed water in the steam circuit. In this dataset, 100% wet cooling and no once-through cooling is assumed. '] ['text', '-\tOrganic compound emissions are estimated on the basis of EPA 1998. '] ['text', ' - conventional power plant with / without CHP'] ['text', '-\tCO2 and SO2 emissions are dependent on the composition of the used fuel. Due to the low sulfur content of the used natural gas, no desulfurization has to take place.'] ['text', 'Different sources served as basis for assumption of average emissions. Where possible, the most recent sources were taken into account, whereas older sources were taken in order to determine the remaining data gaps. The emissions have been fixed for the former UCTE region* and have been overtaken as such for all countries without value adaptation (adaptation of the uncertainty). See ecoinvent report 'Erdgas' given as main source for details (Tab. 11.15). In the following a short overview:'] ['text', ' - lower emissions due to higher efficiency'] ['text', 'In a combined cycle power plant, a gas turbine is followed by a steam turbine. The dataset refers to a combined cycle power plant of 400MWe class with a gas turbine 260MWe and a steam turbine 140MWe.'] This dataset represents the production of high voltage electricity in a {{power_plant_type}} {{location}} in {{time_period}}. Technology: Combined cycle power plant of 400MWe class with a gas turbine 265MWe and a steam turbine 140MWe. The plant is used for middle load with 5000 hours of operation at full capacity per year. The plant is assumed to operate 180000 hours during its lifetime. Time period: The Annual Production Volume is valid for the year 2012.
electricity_nat_gas_combined_cycle | electricity production, natural gas, combined cycle power plant | kilowatt hour | ('ILCD 2.0 2018 midpoint', 'human health', 'carcinogenic effects') | DE | electricity, high voltage | 6.116e-10 | 6.0382e-10 | 7.7803e-12 | CTUh | prospective version of ecoinvent generated with https://github.com/romainsacchi/rmnd-lca | ecoinvent_SSP2-Base_2020 | ['text', '-\tEPA 1998. US Environmental Protection Agency (1998). Compilation of Air Pollutant Emission Factors, AP-42, Fifth Edition, Volume I: Chapter 1: External Combustion Sources, Natural Gas Combustion - Final Section - Supplement D , July 1998. CHIEF (Clearinghouse for Inventories and Emission Factors). Research Triangle Park, North Carolina. http://www.epa.gov/ttn/chief/ap42/.'] ['text', '-\tCORINAIR 2001. EMEP/CORINAIR 2001: Joint EMEP/CORINAIR Atmospheric Emission Inventory Guidebook, Third Edition. Copenhagen: European Environment Agency, 2001. http://reports.eea.eu.int/technical_report_2001_3/en.'] ['text', '-\tRentz O., Karl U., Peter H. (2002). Ermittlung und Evaluierung von Emissionsfaktoren f\xfcr Feuerungsanlagen in Deutschland f\xfcr die Jahre 1995, 2000 und 2010. Deutsch- Franz\xf6sisches Institut f\xfcr Umweltforschung, Uni Karsruhe. Endbericht. Im Auftrag des Umweltbundesamtes. Forschungsbericht 299 43 142. Umweltbundesamt. Berlin.'] ['text', '-\tParticles are assumed to be smaller than 2.5 micro-m'] ['text', '-\tNOx emissions are a major challenge in natural gas power plants. With rising temperature, emissions also rise; band widths of NOx emissions in literature are correspondingly large. There are several methods to diminish these emissions.'] ['text', ' - lower cooling water need. '] ['text', ' - high operating flexibility'] ['text', 'At the moment, these datasets differ in nothing but the efficiency. High voltage electricity (at the busbar) is the reference product, whereupon heat is a by-product in CHP plants. Out of all fossile fuels, natural gas holds worldwide the highest share of CHP plants besides peat. Furthermore, natural gas power plants are today often designed with combined cycles. The advantages of a combined cycle power plant are for example: '] ['text', ' - combined cycle power plant with / without CHP'] ['text', 'EMISSIONS:'] ['text', ' - Emissions of NOx, CO, CO2, SO2, particles, N2O and CH4 are mainly taken from CORINAIR 2001, EPA, and a variety of other data sources '] ['text', 'Sources:'] ['text', ' - a higher efficiency (approximately between 50-60% compared to ca. 33% for a conventional power plant)'] ['text', 'The approximate share of combined cycle natural gas power plants {{location}} amounts to ca. {{cc_share}}. {{chp}} combined heat power plants (calculations made with IEA/OECD statistics and own assumptions). '] ['text', 'The efficiency calculations are based on IEA/OECD statistics (fuel inputs, electricity produced) and some own calculation assumptions. . Reducing factors such as contaminations of important plant parts, cooling conditions or part load have been taken into account. Even if efficiencies vary with different surrounding temperatures, a medium efficiency is assumed for all countries. Temperature adjustments would be related to high uncertainties.'] ['text', '-\tCO is a result of uncomplete burning. For economic and technical reasons, plant combustion is optimized and CO emissions are low. '] ['text', 'former UCTE: Union for the Coordination of the Transmission of Electricity, since 2009 replaced by ENTSO-E European Network of Transmission System Operators for Electricity.'] ['text', 'For electricity production with natural gas, four different datasets relying to different power plant types exist:'] ['text', 'Water is used for wet cooling and as feed water in the steam circuit. In this dataset, 100% wet cooling and no once-through cooling is assumed. '] ['text', '-\tOrganic compound emissions are estimated on the basis of EPA 1998. '] ['text', ' - conventional power plant with / without CHP'] ['text', '-\tCO2 and SO2 emissions are dependent on the composition of the used fuel. Due to the low sulfur content of the used natural gas, no desulfurization has to take place.'] ['text', 'Different sources served as basis for assumption of average emissions. Where possible, the most recent sources were taken into account, whereas older sources were taken in order to determine the remaining data gaps. The emissions have been fixed for the former UCTE region* and have been overtaken as such for all countries without value adaptation (adaptation of the uncertainty). See ecoinvent report 'Erdgas' given as main source for details (Tab. 11.15). In the following a short overview:'] ['text', ' - lower emissions due to higher efficiency'] ['text', 'In a combined cycle power plant, a gas turbine is followed by a steam turbine. The dataset refers to a combined cycle power plant of 400MWe class with a gas turbine 260MWe and a steam turbine 140MWe.'] This dataset represents the production of high voltage electricity in a {{power_plant_type}} {{location}} in {{time_period}}. Technology: Combined cycle power plant of 400MWe class with a gas turbine 265MWe and a steam turbine 140MWe. The plant is used for middle load with 5000 hours of operation at full capacity per year. The plant is assumed to operate 180000 hours during its lifetime. Time period: The Annual Production Volume is valid for the year 2012.
electricity_nat_gas_combined_cycle | electricity production, natural gas, combined cycle power plant | kilowatt hour | ('ILCD 2.0 2018 midpoint', 'human health', 'ionising radiation') | DE | electricity, high voltage | 0.00067819 | 0.00067819 | -2.4808e-11 | kg U235-Eq | prospective version of ecoinvent generated with https://github.com/romainsacchi/rmnd-lca | ecoinvent_SSP2-Base_2020 | ['text', '-\tEPA 1998. US Environmental Protection Agency (1998). Compilation of Air Pollutant Emission Factors, AP-42, Fifth Edition, Volume I: Chapter 1: External Combustion Sources, Natural Gas Combustion - Final Section - Supplement D , July 1998. CHIEF (Clearinghouse for Inventories and Emission Factors). Research Triangle Park, North Carolina. http://www.epa.gov/ttn/chief/ap42/.'] ['text', '-\tCORINAIR 2001. EMEP/CORINAIR 2001: Joint EMEP/CORINAIR Atmospheric Emission Inventory Guidebook, Third Edition. Copenhagen: European Environment Agency, 2001. http://reports.eea.eu.int/technical_report_2001_3/en.'] ['text', '-\tRentz O., Karl U., Peter H. (2002). Ermittlung und Evaluierung von Emissionsfaktoren f\xfcr Feuerungsanlagen in Deutschland f\xfcr die Jahre 1995, 2000 und 2010. Deutsch- Franz\xf6sisches Institut f\xfcr Umweltforschung, Uni Karsruhe. Endbericht. Im Auftrag des Umweltbundesamtes. Forschungsbericht 299 43 142. Umweltbundesamt. Berlin.'] ['text', '-\tParticles are assumed to be smaller than 2.5 micro-m'] ['text', '-\tNOx emissions are a major challenge in natural gas power plants. With rising temperature, emissions also rise; band widths of NOx emissions in literature are correspondingly large. There are several methods to diminish these emissions.'] ['text', ' - lower cooling water need. '] ['text', ' - high operating flexibility'] ['text', 'At the moment, these datasets differ in nothing but the efficiency. High voltage electricity (at the busbar) is the reference product, whereupon heat is a by-product in CHP plants. Out of all fossile fuels, natural gas holds worldwide the highest share of CHP plants besides peat. Furthermore, natural gas power plants are today often designed with combined cycles. The advantages of a combined cycle power plant are for example: '] ['text', ' - combined cycle power plant with / without CHP'] ['text', 'EMISSIONS:'] ['text', ' - Emissions of NOx, CO, CO2, SO2, particles, N2O and CH4 are mainly taken from CORINAIR 2001, EPA, and a variety of other data sources '] ['text', 'Sources:'] ['text', ' - a higher efficiency (approximately between 50-60% compared to ca. 33% for a conventional power plant)'] ['text', 'The approximate share of combined cycle natural gas power plants {{location}} amounts to ca. {{cc_share}}. {{chp}} combined heat power plants (calculations made with IEA/OECD statistics and own assumptions). '] ['text', 'The efficiency calculations are based on IEA/OECD statistics (fuel inputs, electricity produced) and some own calculation assumptions. . Reducing factors such as contaminations of important plant parts, cooling conditions or part load have been taken into account. Even if efficiencies vary with different surrounding temperatures, a medium efficiency is assumed for all countries. Temperature adjustments would be related to high uncertainties.'] ['text', '-\tCO is a result of uncomplete burning. For economic and technical reasons, plant combustion is optimized and CO emissions are low. '] ['text', 'former UCTE: Union for the Coordination of the Transmission of Electricity, since 2009 replaced by ENTSO-E European Network of Transmission System Operators for Electricity.'] ['text', 'For electricity production with natural gas, four different datasets relying to different power plant types exist:'] ['text', 'Water is used for wet cooling and as feed water in the steam circuit. In this dataset, 100% wet cooling and no once-through cooling is assumed. '] ['text', '-\tOrganic compound emissions are estimated on the basis of EPA 1998. '] ['text', ' - conventional power plant with / without CHP'] ['text', '-\tCO2 and SO2 emissions are dependent on the composition of the used fuel. Due to the low sulfur content of the used natural gas, no desulfurization has to take place.'] ['text', 'Different sources served as basis for assumption of average emissions. Where possible, the most recent sources were taken into account, whereas older sources were taken in order to determine the remaining data gaps. The emissions have been fixed for the former UCTE region* and have been overtaken as such for all countries without value adaptation (adaptation of the uncertainty). See ecoinvent report 'Erdgas' given as main source for details (Tab. 11.15). In the following a short overview:'] ['text', ' - lower emissions due to higher efficiency'] ['text', 'In a combined cycle power plant, a gas turbine is followed by a steam turbine. The dataset refers to a combined cycle power plant of 400MWe class with a gas turbine 260MWe and a steam turbine 140MWe.'] This dataset represents the production of high voltage electricity in a {{power_plant_type}} {{location}} in {{time_period}}. Technology: Combined cycle power plant of 400MWe class with a gas turbine 265MWe and a steam turbine 140MWe. The plant is used for middle load with 5000 hours of operation at full capacity per year. The plant is assumed to operate 180000 hours during its lifetime. Time period: The Annual Production Volume is valid for the year 2012.
electricity_nat_gas_combined_cycle | electricity production, natural gas, combined cycle power plant | kilowatt hour | ('ILCD 2.0 2018 midpoint', 'human health', 'non-carcinogenic effects') | DE | electricity, high voltage | 3.2619e-09 | 2.8084e-09 | 4.5354e-10 | CTUh | prospective version of ecoinvent generated with https://github.com/romainsacchi/rmnd-lca | ecoinvent_SSP2-Base_2020 | ['text', '-\tEPA 1998. US Environmental Protection Agency (1998). Compilation of Air Pollutant Emission Factors, AP-42, Fifth Edition, Volume I: Chapter 1: External Combustion Sources, Natural Gas Combustion - Final Section - Supplement D , July 1998. CHIEF (Clearinghouse for Inventories and Emission Factors). Research Triangle Park, North Carolina. http://www.epa.gov/ttn/chief/ap42/.'] ['text', '-\tCORINAIR 2001. EMEP/CORINAIR 2001: Joint EMEP/CORINAIR Atmospheric Emission Inventory Guidebook, Third Edition. Copenhagen: European Environment Agency, 2001. http://reports.eea.eu.int/technical_report_2001_3/en.'] ['text', '-\tRentz O., Karl U., Peter H. (2002). Ermittlung und Evaluierung von Emissionsfaktoren f\xfcr Feuerungsanlagen in Deutschland f\xfcr die Jahre 1995, 2000 und 2010. Deutsch- Franz\xf6sisches Institut f\xfcr Umweltforschung, Uni Karsruhe. Endbericht. Im Auftrag des Umweltbundesamtes. Forschungsbericht 299 43 142. Umweltbundesamt. Berlin.'] ['text', '-\tParticles are assumed to be smaller than 2.5 micro-m'] ['text', '-\tNOx emissions are a major challenge in natural gas power plants. With rising temperature, emissions also rise; band widths of NOx emissions in literature are correspondingly large. There are several methods to diminish these emissions.'] ['text', ' - lower cooling water need. '] ['text', ' - high operating flexibility'] ['text', 'At the moment, these datasets differ in nothing but the efficiency. High voltage electricity (at the busbar) is the reference product, whereupon heat is a by-product in CHP plants. Out of all fossile fuels, natural gas holds worldwide the highest share of CHP plants besides peat. Furthermore, natural gas power plants are today often designed with combined cycles. The advantages of a combined cycle power plant are for example: '] ['text', ' - combined cycle power plant with / without CHP'] ['text', 'EMISSIONS:'] ['text', ' - Emissions of NOx, CO, CO2, SO2, particles, N2O and CH4 are mainly taken from CORINAIR 2001, EPA, and a variety of other data sources '] ['text', 'Sources:'] ['text', ' - a higher efficiency (approximately between 50-60% compared to ca. 33% for a conventional power plant)'] ['text', 'The approximate share of combined cycle natural gas power plants {{location}} amounts to ca. {{cc_share}}. {{chp}} combined heat power plants (calculations made with IEA/OECD statistics and own assumptions). '] ['text', 'The efficiency calculations are based on IEA/OECD statistics (fuel inputs, electricity produced) and some own calculation assumptions. . Reducing factors such as contaminations of important plant parts, cooling conditions or part load have been taken into account. Even if efficiencies vary with different surrounding temperatures, a medium efficiency is assumed for all countries. Temperature adjustments would be related to high uncertainties.'] ['text', '-\tCO is a result of uncomplete burning. For economic and technical reasons, plant combustion is optimized and CO emissions are low. '] ['text', 'former UCTE: Union for the Coordination of the Transmission of Electricity, since 2009 replaced by ENTSO-E European Network of Transmission System Operators for Electricity.'] ['text', 'For electricity production with natural gas, four different datasets relying to different power plant types exist:'] ['text', 'Water is used for wet cooling and as feed water in the steam circuit. In this dataset, 100% wet cooling and no once-through cooling is assumed. '] ['text', '-\tOrganic compound emissions are estimated on the basis of EPA 1998. '] ['text', ' - conventional power plant with / without CHP'] ['text', '-\tCO2 and SO2 emissions are dependent on the composition of the used fuel. Due to the low sulfur content of the used natural gas, no desulfurization has to take place.'] ['text', 'Different sources served as basis for assumption of average emissions. Where possible, the most recent sources were taken into account, whereas older sources were taken in order to determine the remaining data gaps. The emissions have been fixed for the former UCTE region* and have been overtaken as such for all countries without value adaptation (adaptation of the uncertainty). See ecoinvent report 'Erdgas' given as main source for details (Tab. 11.15). In the following a short overview:'] ['text', ' - lower emissions due to higher efficiency'] ['text', 'In a combined cycle power plant, a gas turbine is followed by a steam turbine. The dataset refers to a combined cycle power plant of 400MWe class with a gas turbine 260MWe and a steam turbine 140MWe.'] This dataset represents the production of high voltage electricity in a {{power_plant_type}} {{location}} in {{time_period}}. Technology: Combined cycle power plant of 400MWe class with a gas turbine 265MWe and a steam turbine 140MWe. The plant is used for middle load with 5000 hours of operation at full capacity per year. The plant is assumed to operate 180000 hours during its lifetime. Time period: The Annual Production Volume is valid for the year 2012.
electricity_nat_gas_combined_cycle | electricity production, natural gas, combined cycle power plant | kilowatt hour | ('ILCD 2.0 2018 midpoint', 'human health', 'ozone layer depletion') | DE | electricity, high voltage | 7.99e-08 | 7.99e-08 | -3.364e-15 | kg CFC-11. | prospective version of ecoinvent generated with https://github.com/romainsacchi/rmnd-lca | ecoinvent_SSP2-Base_2020 | ['text', '-\tEPA 1998. US Environmental Protection Agency (1998). Compilation of Air Pollutant Emission Factors, AP-42, Fifth Edition, Volume I: Chapter 1: External Combustion Sources, Natural Gas Combustion - Final Section - Supplement D , July 1998. CHIEF (Clearinghouse for Inventories and Emission Factors). Research Triangle Park, North Carolina. http://www.epa.gov/ttn/chief/ap42/.'] ['text', '-\tCORINAIR 2001. EMEP/CORINAIR 2001: Joint EMEP/CORINAIR Atmospheric Emission Inventory Guidebook, Third Edition. Copenhagen: European Environment Agency, 2001. http://reports.eea.eu.int/technical_report_2001_3/en.'] ['text', '-\tRentz O., Karl U., Peter H. (2002). Ermittlung und Evaluierung von Emissionsfaktoren f\xfcr Feuerungsanlagen in Deutschland f\xfcr die Jahre 1995, 2000 und 2010. Deutsch- Franz\xf6sisches Institut f\xfcr Umweltforschung, Uni Karsruhe. Endbericht. Im Auftrag des Umweltbundesamtes. Forschungsbericht 299 43 142. Umweltbundesamt. Berlin.'] ['text', '-\tParticles are assumed to be smaller than 2.5 micro-m'] ['text', '-\tNOx emissions are a major challenge in natural gas power plants. With rising temperature, emissions also rise; band widths of NOx emissions in literature are correspondingly large. There are several methods to diminish these emissions.'] ['text', ' - lower cooling water need. '] ['text', ' - high operating flexibility'] ['text', 'At the moment, these datasets differ in nothing but the efficiency. High voltage electricity (at the busbar) is the reference product, whereupon heat is a by-product in CHP plants. Out of all fossile fuels, natural gas holds worldwide the highest share of CHP plants besides peat. Furthermore, natural gas power plants are today often designed with combined cycles. The advantages of a combined cycle power plant are for example: '] ['text', ' - combined cycle power plant with / without CHP'] ['text', 'EMISSIONS:'] ['text', ' - Emissions of NOx, CO, CO2, SO2, particles, N2O and CH4 are mainly taken from CORINAIR 2001, EPA, and a variety of other data sources '] ['text', 'Sources:'] ['text', ' - a higher efficiency (approximately between 50-60% compared to ca. 33% for a conventional power plant)'] ['text', 'The approximate share of combined cycle natural gas power plants {{location}} amounts to ca. {{cc_share}}. {{chp}} combined heat power plants (calculations made with IEA/OECD statistics and own assumptions). '] ['text', 'The efficiency calculations are based on IEA/OECD statistics (fuel inputs, electricity produced) and some own calculation assumptions. . Reducing factors such as contaminations of important plant parts, cooling conditions or part load have been taken into account. Even if efficiencies vary with different surrounding temperatures, a medium efficiency is assumed for all countries. Temperature adjustments would be related to high uncertainties.'] ['text', '-\tCO is a result of uncomplete burning. For economic and technical reasons, plant combustion is optimized and CO emissions are low. '] ['text', 'former UCTE: Union for the Coordination of the Transmission of Electricity, since 2009 replaced by ENTSO-E European Network of Transmission System Operators for Electricity.'] ['text', 'For electricity production with natural gas, four different datasets relying to different power plant types exist:'] ['text', 'Water is used for wet cooling and as feed water in the steam circuit. In this dataset, 100% wet cooling and no once-through cooling is assumed. '] ['text', '-\tOrganic compound emissions are estimated on the basis of EPA 1998. '] ['text', ' - conventional power plant with / without CHP'] ['text', '-\tCO2 and SO2 emissions are dependent on the composition of the used fuel. Due to the low sulfur content of the used natural gas, no desulfurization has to take place.'] ['text', 'Different sources served as basis for assumption of average emissions. Where possible, the most recent sources were taken into account, whereas older sources were taken in order to determine the remaining data gaps. The emissions have been fixed for the former UCTE region* and have been overtaken as such for all countries without value adaptation (adaptation of the uncertainty). See ecoinvent report 'Erdgas' given as main source for details (Tab. 11.15). In the following a short overview:'] ['text', ' - lower emissions due to higher efficiency'] ['text', 'In a combined cycle power plant, a gas turbine is followed by a steam turbine. The dataset refers to a combined cycle power plant of 400MWe class with a gas turbine 260MWe and a steam turbine 140MWe.'] This dataset represents the production of high voltage electricity in a {{power_plant_type}} {{location}} in {{time_period}}. Technology: Combined cycle power plant of 400MWe class with a gas turbine 265MWe and a steam turbine 140MWe. The plant is used for middle load with 5000 hours of operation at full capacity per year. The plant is assumed to operate 180000 hours during its lifetime. Time period: The Annual Production Volume is valid for the year 2012.
electricity_nat_gas_combined_cycle | electricity production, natural gas, combined cycle power plant | kilowatt hour | ('ILCD 2.0 2018 midpoint', 'human health', 'photochemical ozone creation') | DE | electricity, high voltage | 0.00050769 | 0.00032789 | 0.0001798 | kg NMVOC-. | prospective version of ecoinvent generated with https://github.com/romainsacchi/rmnd-lca | ecoinvent_SSP2-Base_2020 | ['text', '-\tEPA 1998. US Environmental Protection Agency (1998). Compilation of Air Pollutant Emission Factors, AP-42, Fifth Edition, Volume I: Chapter 1: External Combustion Sources, Natural Gas Combustion - Final Section - Supplement D , July 1998. CHIEF (Clearinghouse for Inventories and Emission Factors). Research Triangle Park, North Carolina. http://www.epa.gov/ttn/chief/ap42/.'] ['text', '-\tCORINAIR 2001. EMEP/CORINAIR 2001: Joint EMEP/CORINAIR Atmospheric Emission Inventory Guidebook, Third Edition. Copenhagen: European Environment Agency, 2001. http://reports.eea.eu.int/technical_report_2001_3/en.'] ['text', '-\tRentz O., Karl U., Peter H. (2002). Ermittlung und Evaluierung von Emissionsfaktoren f\xfcr Feuerungsanlagen in Deutschland f\xfcr die Jahre 1995, 2000 und 2010. Deutsch- Franz\xf6sisches Institut f\xfcr Umweltforschung, Uni Karsruhe. Endbericht. Im Auftrag des Umweltbundesamtes. Forschungsbericht 299 43 142. Umweltbundesamt. Berlin.'] ['text', '-\tParticles are assumed to be smaller than 2.5 micro-m'] ['text', '-\tNOx emissions are a major challenge in natural gas power plants. With rising temperature, emissions also rise; band widths of NOx emissions in literature are correspondingly large. There are several methods to diminish these emissions.'] ['text', ' - lower cooling water need. '] ['text', ' - high operating flexibility'] ['text', 'At the moment, these datasets differ in nothing but the efficiency. High voltage electricity (at the busbar) is the reference product, whereupon heat is a by-product in CHP plants. Out of all fossile fuels, natural gas holds worldwide the highest share of CHP plants besides peat. Furthermore, natural gas power plants are today often designed with combined cycles. The advantages of a combined cycle power plant are for example: '] ['text', ' - combined cycle power plant with / without CHP'] ['text', 'EMISSIONS:'] ['text', ' - Emissions of NOx, CO, CO2, SO2, particles, N2O and CH4 are mainly taken from CORINAIR 2001, EPA, and a variety of other data sources '] ['text', 'Sources:'] ['text', ' - a higher efficiency (approximately between 50-60% compared to ca. 33% for a conventional power plant)'] ['text', 'The approximate share of combined cycle natural gas power plants {{location}} amounts to ca. {{cc_share}}. {{chp}} combined heat power plants (calculations made with IEA/OECD statistics and own assumptions). '] ['text', 'The efficiency calculations are based on IEA/OECD statistics (fuel inputs, electricity produced) and some own calculation assumptions. . Reducing factors such as contaminations of important plant parts, cooling conditions or part load have been taken into account. Even if efficiencies vary with different surrounding temperatures, a medium efficiency is assumed for all countries. Temperature adjustments would be related to high uncertainties.'] ['text', '-\tCO is a result of uncomplete burning. For economic and technical reasons, plant combustion is optimized and CO emissions are low. '] ['text', 'former UCTE: Union for the Coordination of the Transmission of Electricity, since 2009 replaced by ENTSO-E European Network of Transmission System Operators for Electricity.'] ['text', 'For electricity production with natural gas, four different datasets relying to different power plant types exist:'] ['text', 'Water is used for wet cooling and as feed water in the steam circuit. In this dataset, 100% wet cooling and no once-through cooling is assumed. '] ['text', '-\tOrganic compound emissions are estimated on the basis of EPA 1998. '] ['text', ' - conventional power plant with / without CHP'] ['text', '-\tCO2 and SO2 emissions are dependent on the composition of the used fuel. Due to the low sulfur content of the used natural gas, no desulfurization has to take place.'] ['text', 'Different sources served as basis for assumption of average emissions. Where possible, the most recent sources were taken into account, whereas older sources were taken in order to determine the remaining data gaps. The emissions have been fixed for the former UCTE region* and have been overtaken as such for all countries without value adaptation (adaptation of the uncertainty). See ecoinvent report 'Erdgas' given as main source for details (Tab. 11.15). In the following a short overview:'] ['text', ' - lower emissions due to higher efficiency'] ['text', 'In a combined cycle power plant, a gas turbine is followed by a steam turbine. The dataset refers to a combined cycle power plant of 400MWe class with a gas turbine 260MWe and a steam turbine 140MWe.'] This dataset represents the production of high voltage electricity in a {{power_plant_type}} {{location}} in {{time_period}}. Technology: Combined cycle power plant of 400MWe class with a gas turbine 265MWe and a steam turbine 140MWe. The plant is used for middle load with 5000 hours of operation at full capacity per year. The plant is assumed to operate 180000 hours during its lifetime. Time period: The Annual Production Volume is valid for the year 2012.
electricity_nat_gas_combined_cycle | electricity production, natural gas, combined cycle power plant | kilowatt hour | ('ILCD 2.0 2018 midpoint', 'human health', 'respiratory effects, inorganics') | DE | electricity, high voltage | 1.0305e-09 | 9.8324e-10 | 4.7253e-11 | disease i. | prospective version of ecoinvent generated with https://github.com/romainsacchi/rmnd-lca | ecoinvent_SSP2-Base_2020 | ['text', '-\tEPA 1998. US Environmental Protection Agency (1998). Compilation of Air Pollutant Emission Factors, AP-42, Fifth Edition, Volume I: Chapter 1: External Combustion Sources, Natural Gas Combustion - Final Section - Supplement D , July 1998. CHIEF (Clearinghouse for Inventories and Emission Factors). Research Triangle Park, North Carolina. http://www.epa.gov/ttn/chief/ap42/.'] ['text', '-\tCORINAIR 2001. EMEP/CORINAIR 2001: Joint EMEP/CORINAIR Atmospheric Emission Inventory Guidebook, Third Edition. Copenhagen: European Environment Agency, 2001. http://reports.eea.eu.int/technical_report_2001_3/en.'] ['text', '-\tRentz O., Karl U., Peter H. (2002). Ermittlung und Evaluierung von Emissionsfaktoren f\xfcr Feuerungsanlagen in Deutschland f\xfcr die Jahre 1995, 2000 und 2010. Deutsch- Franz\xf6sisches Institut f\xfcr Umweltforschung, Uni Karsruhe. Endbericht. Im Auftrag des Umweltbundesamtes. Forschungsbericht 299 43 142. Umweltbundesamt. Berlin.'] ['text', '-\tParticles are assumed to be smaller than 2.5 micro-m'] ['text', '-\tNOx emissions are a major challenge in natural gas power plants. With rising temperature, emissions also rise; band widths of NOx emissions in literature are correspondingly large. There are several methods to diminish these emissions.'] ['text', ' - lower cooling water need. '] ['text', ' - high operating flexibility'] ['text', 'At the moment, these datasets differ in nothing but the efficiency. High voltage electricity (at the busbar) is the reference product, whereupon heat is a by-product in CHP plants. Out of all fossile fuels, natural gas holds worldwide the highest share of CHP plants besides peat. Furthermore, natural gas power plants are today often designed with combined cycles. The advantages of a combined cycle power plant are for example: '] ['text', ' - combined cycle power plant with / without CHP'] ['text', 'EMISSIONS:'] ['text', ' - Emissions of NOx, CO, CO2, SO2, particles, N2O and CH4 are mainly taken from CORINAIR 2001, EPA, and a variety of other data sources '] ['text', 'Sources:'] ['text', ' - a higher efficiency (approximately between 50-60% compared to ca. 33% for a conventional power plant)'] ['text', 'The approximate share of combined cycle natural gas power plants {{location}} amounts to ca. {{cc_share}}. {{chp}} combined heat power plants (calculations made with IEA/OECD statistics and own assumptions). '] ['text', 'The efficiency calculations are based on IEA/OECD statistics (fuel inputs, electricity produced) and some own calculation assumptions. . Reducing factors such as contaminations of important plant parts, cooling conditions or part load have been taken into account. Even if efficiencies vary with different surrounding temperatures, a medium efficiency is assumed for all countries. Temperature adjustments would be related to high uncertainties.'] ['text', '-\tCO is a result of uncomplete burning. For economic and technical reasons, plant combustion is optimized and CO emissions are low. '] ['text', 'former UCTE: Union for the Coordination of the Transmission of Electricity, since 2009 replaced by ENTSO-E European Network of Transmission System Operators for Electricity.'] ['text', 'For electricity production with natural gas, four different datasets relying to different power plant types exist:'] ['text', 'Water is used for wet cooling and as feed water in the steam circuit. In this dataset, 100% wet cooling and no once-through cooling is assumed. '] ['text', '-\tOrganic compound emissions are estimated on the basis of EPA 1998. '] ['text', ' - conventional power plant with / without CHP'] ['text', '-\tCO2 and SO2 emissions are dependent on the composition of the used fuel. Due to the low sulfur content of the used natural gas, no desulfurization has to take place.'] ['text', 'Different sources served as basis for assumption of average emissions. Where possible, the most recent sources were taken into account, whereas older sources were taken in order to determine the remaining data gaps. The emissions have been fixed for the former UCTE region* and have been overtaken as such for all countries without value adaptation (adaptation of the uncertainty). See ecoinvent report 'Erdgas' given as main source for details (Tab. 11.15). In the following a short overview:'] ['text', ' - lower emissions due to higher efficiency'] ['text', 'In a combined cycle power plant, a gas turbine is followed by a steam turbine. The dataset refers to a combined cycle power plant of 400MWe class with a gas turbine 260MWe and a steam turbine 140MWe.'] This dataset represents the production of high voltage electricity in a {{power_plant_type}} {{location}} in {{time_period}}. Technology: Combined cycle power plant of 400MWe class with a gas turbine 265MWe and a steam turbine 140MWe. The plant is used for middle load with 5000 hours of operation at full capacity per year. The plant is assumed to operate 180000 hours during its lifetime. Time period: The Annual Production Volume is valid for the year 2012.
electricity_nat_gas_combined_cycle | electricity production, natural gas, combined cycle power plant | kilowatt hour | ('ILCD 2.0 2018 midpoint', 'resources', 'fossils') | DE | electricity, high voltage | 7.3388 | 7.3388 | -3.0864e-07 | megajoule | prospective version of ecoinvent generated with https://github.com/romainsacchi/rmnd-lca | ecoinvent_SSP2-Base_2020 | ['text', '-\tEPA 1998. US Environmental Protection Agency (1998). Compilation of Air Pollutant Emission Factors, AP-42, Fifth Edition, Volume I: Chapter 1: External Combustion Sources, Natural Gas Combustion - Final Section - Supplement D , July 1998. CHIEF (Clearinghouse for Inventories and Emission Factors). Research Triangle Park, North Carolina. http://www.epa.gov/ttn/chief/ap42/.'] ['text', '-\tCORINAIR 2001. EMEP/CORINAIR 2001: Joint EMEP/CORINAIR Atmospheric Emission Inventory Guidebook, Third Edition. Copenhagen: European Environment Agency, 2001. http://reports.eea.eu.int/technical_report_2001_3/en.'] ['text', '-\tRentz O., Karl U., Peter H. (2002). Ermittlung und Evaluierung von Emissionsfaktoren f\xfcr Feuerungsanlagen in Deutschland f\xfcr die Jahre 1995, 2000 und 2010. Deutsch- Franz\xf6sisches Institut f\xfcr Umweltforschung, Uni Karsruhe. Endbericht. Im Auftrag des Umweltbundesamtes. Forschungsbericht 299 43 142. Umweltbundesamt. Berlin.'] ['text', '-\tParticles are assumed to be smaller than 2.5 micro-m'] ['text', '-\tNOx emissions are a major challenge in natural gas power plants. With rising temperature, emissions also rise; band widths of NOx emissions in literature are correspondingly large. There are several methods to diminish these emissions.'] ['text', ' - lower cooling water need. '] ['text', ' - high operating flexibility'] ['text', 'At the moment, these datasets differ in nothing but the efficiency. High voltage electricity (at the busbar) is the reference product, whereupon heat is a by-product in CHP plants. Out of all fossile fuels, natural gas holds worldwide the highest share of CHP plants besides peat. Furthermore, natural gas power plants are today often designed with combined cycles. The advantages of a combined cycle power plant are for example: '] ['text', ' - combined cycle power plant with / without CHP'] ['text', 'EMISSIONS:'] ['text', ' - Emissions of NOx, CO, CO2, SO2, particles, N2O and CH4 are mainly taken from CORINAIR 2001, EPA, and a variety of other data sources '] ['text', 'Sources:'] ['text', ' - a higher efficiency (approximately between 50-60% compared to ca. 33% for a conventional power plant)'] ['text', 'The approximate share of combined cycle natural gas power plants {{location}} amounts to ca. {{cc_share}}. {{chp}} combined heat power plants (calculations made with IEA/OECD statistics and own assumptions). '] ['text', 'The efficiency calculations are based on IEA/OECD statistics (fuel inputs, electricity produced) and some own calculation assumptions. . Reducing factors such as contaminations of important plant parts, cooling conditions or part load have been taken into account. Even if efficiencies vary with different surrounding temperatures, a medium efficiency is assumed for all countries. Temperature adjustments would be related to high uncertainties.'] ['text', '-\tCO is a result of uncomplete burning. For economic and technical reasons, plant combustion is optimized and CO emissions are low. '] ['text', 'former UCTE: Union for the Coordination of the Transmission of Electricity, since 2009 replaced by ENTSO-E European Network of Transmission System Operators for Electricity.'] ['text', 'For electricity production with natural gas, four different datasets relying to different power plant types exist:'] ['text', 'Water is used for wet cooling and as feed water in the steam circuit. In this dataset, 100% wet cooling and no once-through cooling is assumed. '] ['text', '-\tOrganic compound emissions are estimated on the basis of EPA 1998. '] ['text', ' - conventional power plant with / without CHP'] ['text', '-\tCO2 and SO2 emissions are dependent on the composition of the used fuel. Due to the low sulfur content of the used natural gas, no desulfurization has to take place.'] ['text', 'Different sources served as basis for assumption of average emissions. Where possible, the most recent sources were taken into account, whereas older sources were taken in order to determine the remaining data gaps. The emissions have been fixed for the former UCTE region* and have been overtaken as such for all countries without value adaptation (adaptation of the uncertainty). See ecoinvent report 'Erdgas' given as main source for details (Tab. 11.15). In the following a short overview:'] ['text', ' - lower emissions due to higher efficiency'] ['text', 'In a combined cycle power plant, a gas turbine is followed by a steam turbine. The dataset refers to a combined cycle power plant of 400MWe class with a gas turbine 260MWe and a steam turbine 140MWe.'] This dataset represents the production of high voltage electricity in a {{power_plant_type}} {{location}} in {{time_period}}. Technology: Combined cycle power plant of 400MWe class with a gas turbine 265MWe and a steam turbine 140MWe. The plant is used for middle load with 5000 hours of operation at full capacity per year. The plant is assumed to operate 180000 hours during its lifetime. Time period: The Annual Production Volume is valid for the year 2012.
electricity_nat_gas_combined_cycle | electricity production, natural gas, combined cycle power plant | kilowatt hour | ('ILCD 2.0 2018 midpoint', 'resources', 'land use') | DE | electricity, high voltage | 0.07732 | 0.07732 | -2.3921e-09 | points | prospective version of ecoinvent generated with https://github.com/romainsacchi/rmnd-lca | ecoinvent_SSP2-Base_2020 | ['text', '-\tEPA 1998. US Environmental Protection Agency (1998). Compilation of Air Pollutant Emission Factors, AP-42, Fifth Edition, Volume I: Chapter 1: External Combustion Sources, Natural Gas Combustion - Final Section - Supplement D , July 1998. CHIEF (Clearinghouse for Inventories and Emission Factors). Research Triangle Park, North Carolina. http://www.epa.gov/ttn/chief/ap42/.'] ['text', '-\tCORINAIR 2001. EMEP/CORINAIR 2001: Joint EMEP/CORINAIR Atmospheric Emission Inventory Guidebook, Third Edition. Copenhagen: European Environment Agency, 2001. http://reports.eea.eu.int/technical_report_2001_3/en.'] ['text', '-\tRentz O., Karl U., Peter H. (2002). Ermittlung und Evaluierung von Emissionsfaktoren f\xfcr Feuerungsanlagen in Deutschland f\xfcr die Jahre 1995, 2000 und 2010. Deutsch- Franz\xf6sisches Institut f\xfcr Umweltforschung, Uni Karsruhe. Endbericht. Im Auftrag des Umweltbundesamtes. Forschungsbericht 299 43 142. Umweltbundesamt. Berlin.'] ['text', '-\tParticles are assumed to be smaller than 2.5 micro-m'] ['text', '-\tNOx emissions are a major challenge in natural gas power plants. With rising temperature, emissions also rise; band widths of NOx emissions in literature are correspondingly large. There are several methods to diminish these emissions.'] ['text', ' - lower cooling water need. '] ['text', ' - high operating flexibility'] ['text', 'At the moment, these datasets differ in nothing but the efficiency. High voltage electricity (at the busbar) is the reference product, whereupon heat is a by-product in CHP plants. Out of all fossile fuels, natural gas holds worldwide the highest share of CHP plants besides peat. Furthermore, natural gas power plants are today often designed with combined cycles. The advantages of a combined cycle power plant are for example: '] ['text', ' - combined cycle power plant with / without CHP'] ['text', 'EMISSIONS:'] ['text', ' - Emissions of NOx, CO, CO2, SO2, particles, N2O and CH4 are mainly taken from CORINAIR 2001, EPA, and a variety of other data sources '] ['text', 'Sources:'] ['text', ' - a higher efficiency (approximately between 50-60% compared to ca. 33% for a conventional power plant)'] ['text', 'The approximate share of combined cycle natural gas power plants {{location}} amounts to ca. {{cc_share}}. {{chp}} combined heat power plants (calculations made with IEA/OECD statistics and own assumptions). '] ['text', 'The efficiency calculations are based on IEA/OECD statistics (fuel inputs, electricity produced) and some own calculation assumptions. . Reducing factors such as contaminations of important plant parts, cooling conditions or part load have been taken into account. Even if efficiencies vary with different surrounding temperatures, a medium efficiency is assumed for all countries. Temperature adjustments would be related to high uncertainties.'] ['text', '-\tCO is a result of uncomplete burning. For economic and technical reasons, plant combustion is optimized and CO emissions are low. '] ['text', 'former UCTE: Union for the Coordination of the Transmission of Electricity, since 2009 replaced by ENTSO-E European Network of Transmission System Operators for Electricity.'] ['text', 'For electricity production with natural gas, four different datasets relying to different power plant types exist:'] ['text', 'Water is used for wet cooling and as feed water in the steam circuit. In this dataset, 100% wet cooling and no once-through cooling is assumed. '] ['text', '-\tOrganic compound emissions are estimated on the basis of EPA 1998. '] ['text', ' - conventional power plant with / without CHP'] ['text', '-\tCO2 and SO2 emissions are dependent on the composition of the used fuel. Due to the low sulfur content of the used natural gas, no desulfurization has to take place.'] ['text', 'Different sources served as basis for assumption of average emissions. Where possible, the most recent sources were taken into account, whereas older sources were taken in order to determine the remaining data gaps. The emissions have been fixed for the former UCTE region* and have been overtaken as such for all countries without value adaptation (adaptation of the uncertainty). See ecoinvent report 'Erdgas' given as main source for details (Tab. 11.15). In the following a short overview:'] ['text', ' - lower emissions due to higher efficiency'] ['text', 'In a combined cycle power plant, a gas turbine is followed by a steam turbine. The dataset refers to a combined cycle power plant of 400MWe class with a gas turbine 260MWe and a steam turbine 140MWe.'] This dataset represents the production of high voltage electricity in a {{power_plant_type}} {{location}} in {{time_period}}. Technology: Combined cycle power plant of 400MWe class with a gas turbine 265MWe and a steam turbine 140MWe. The plant is used for middle load with 5000 hours of operation at full capacity per year. The plant is assumed to operate 180000 hours during its lifetime. Time period: The Annual Production Volume is valid for the year 2012.
electricity_nat_gas_combined_cycle | electricity production, natural gas, combined cycle power plant | kilowatt hour | ('ILCD 2.0 2018 midpoint', 'resources', 'minerals and metals') | DE | electricity, high voltage | 1.3372e-07 | 1.3372e-07 | -3.5091e-15 | kg Sb-Eq | prospective version of ecoinvent generated with https://github.com/romainsacchi/rmnd-lca | ecoinvent_SSP2-Base_2020 | ['text', '-\tEPA 1998. US Environmental Protection Agency (1998). Compilation of Air Pollutant Emission Factors, AP-42, Fifth Edition, Volume I: Chapter 1: External Combustion Sources, Natural Gas Combustion - Final Section - Supplement D , July 1998. CHIEF (Clearinghouse for Inventories and Emission Factors). Research Triangle Park, North Carolina. http://www.epa.gov/ttn/chief/ap42/.'] ['text', '-\tCORINAIR 2001. EMEP/CORINAIR 2001: Joint EMEP/CORINAIR Atmospheric Emission Inventory Guidebook, Third Edition. Copenhagen: European Environment Agency, 2001. http://reports.eea.eu.int/technical_report_2001_3/en.'] ['text', '-\tRentz O., Karl U., Peter H. (2002). Ermittlung und Evaluierung von Emissionsfaktoren f\xfcr Feuerungsanlagen in Deutschland f\xfcr die Jahre 1995, 2000 und 2010. Deutsch- Franz\xf6sisches Institut f\xfcr Umweltforschung, Uni Karsruhe. Endbericht. Im Auftrag des Umweltbundesamtes. Forschungsbericht 299 43 142. Umweltbundesamt. Berlin.'] ['text', '-\tParticles are assumed to be smaller than 2.5 micro-m'] ['text', '-\tNOx emissions are a major challenge in natural gas power plants. With rising temperature, emissions also rise; band widths of NOx emissions in literature are correspondingly large. There are several methods to diminish these emissions.'] ['text', ' - lower cooling water need. '] ['text', ' - high operating flexibility'] ['text', 'At the moment, these datasets differ in nothing but the efficiency. High voltage electricity (at the busbar) is the reference product, whereupon heat is a by-product in CHP plants. Out of all fossile fuels, natural gas holds worldwide the highest share of CHP plants besides peat. Furthermore, natural gas power plants are today often designed with combined cycles. The advantages of a combined cycle power plant are for example: '] ['text', ' - combined cycle power plant with / without CHP'] ['text', 'EMISSIONS:'] ['text', ' - Emissions of NOx, CO, CO2, SO2, particles, N2O and CH4 are mainly taken from CORINAIR 2001, EPA, and a variety of other data sources '] ['text', 'Sources:'] ['text', ' - a higher efficiency (approximately between 50-60% compared to ca. 33% for a conventional power plant)'] ['text', 'The approximate share of combined cycle natural gas power plants {{location}} amounts to ca. {{cc_share}}. {{chp}} combined heat power plants (calculations made with IEA/OECD statistics and own assumptions). '] ['text', 'The efficiency calculations are based on IEA/OECD statistics (fuel inputs, electricity produced) and some own calculation assumptions. . Reducing factors such as contaminations of important plant parts, cooling conditions or part load have been taken into account. Even if efficiencies vary with different surrounding temperatures, a medium efficiency is assumed for all countries. Temperature adjustments would be related to high uncertainties.'] ['text', '-\tCO is a result of uncomplete burning. For economic and technical reasons, plant combustion is optimized and CO emissions are low. '] ['text', 'former UCTE: Union for the Coordination of the Transmission of Electricity, since 2009 replaced by ENTSO-E European Network of Transmission System Operators for Electricity.'] ['text', 'For electricity production with natural gas, four different datasets relying to different power plant types exist:'] ['text', 'Water is used for wet cooling and as feed water in the steam circuit. In this dataset, 100% wet cooling and no once-through cooling is assumed. '] ['text', '-\tOrganic compound emissions are estimated on the basis of EPA 1998. '] ['text', ' - conventional power plant with / without CHP'] ['text', '-\tCO2 and SO2 emissions are dependent on the composition of the used fuel. Due to the low sulfur content of the used natural gas, no desulfurization has to take place.'] ['text', 'Different sources served as basis for assumption of average emissions. Where possible, the most recent sources were taken into account, whereas older sources were taken in order to determine the remaining data gaps. The emissions have been fixed for the former UCTE region* and have been overtaken as such for all countries without value adaptation (adaptation of the uncertainty). See ecoinvent report 'Erdgas' given as main source for details (Tab. 11.15). In the following a short overview:'] ['text', ' - lower emissions due to higher efficiency'] ['text', 'In a combined cycle power plant, a gas turbine is followed by a steam turbine. The dataset refers to a combined cycle power plant of 400MWe class with a gas turbine 260MWe and a steam turbine 140MWe.'] This dataset represents the production of high voltage electricity in a {{power_plant_type}} {{location}} in {{time_period}}. Technology: Combined cycle power plant of 400MWe class with a gas turbine 265MWe and a steam turbine 140MWe. The plant is used for middle load with 5000 hours of operation at full capacity per year. The plant is assumed to operate 180000 hours during its lifetime. Time period: The Annual Production Volume is valid for the year 2012.
electricity_nat_gas_combined_cycle | electricity production, natural gas, combined cycle power plant | kilowatt hour | ('cumulative energy demand', 'fossil', 'non-renewable energy resources, fossil') | DE | electricity, high voltage | 7.9417 | 7.9417 | -3.3419e-07 | MJ-Eq | prospective version of ecoinvent generated with https://github.com/romainsacchi/rmnd-lca | ecoinvent_SSP2-Base_2020 | ['text', '-\tEPA 1998. US Environmental Protection Agency (1998). Compilation of Air Pollutant Emission Factors, AP-42, Fifth Edition, Volume I: Chapter 1: External Combustion Sources, Natural Gas Combustion - Final Section - Supplement D , July 1998. CHIEF (Clearinghouse for Inventories and Emission Factors). Research Triangle Park, North Carolina. http://www.epa.gov/ttn/chief/ap42/.'] ['text', '-\tCORINAIR 2001. EMEP/CORINAIR 2001: Joint EMEP/CORINAIR Atmospheric Emission Inventory Guidebook, Third Edition. Copenhagen: European Environment Agency, 2001. http://reports.eea.eu.int/technical_report_2001_3/en.'] ['text', '-\tRentz O., Karl U., Peter H. (2002). Ermittlung und Evaluierung von Emissionsfaktoren f\xfcr Feuerungsanlagen in Deutschland f\xfcr die Jahre 1995, 2000 und 2010. Deutsch- Franz\xf6sisches Institut f\xfcr Umweltforschung, Uni Karsruhe. Endbericht. Im Auftrag des Umweltbundesamtes. Forschungsbericht 299 43 142. Umweltbundesamt. Berlin.'] ['text', '-\tParticles are assumed to be smaller than 2.5 micro-m'] ['text', '-\tNOx emissions are a major challenge in natural gas power plants. With rising temperature, emissions also rise; band widths of NOx emissions in literature are correspondingly large. There are several methods to diminish these emissions.'] ['text', ' - lower cooling water need. '] ['text', ' - high operating flexibility'] ['text', 'At the moment, these datasets differ in nothing but the efficiency. High voltage electricity (at the busbar) is the reference product, whereupon heat is a by-product in CHP plants. Out of all fossile fuels, natural gas holds worldwide the highest share of CHP plants besides peat. Furthermore, natural gas power plants are today often designed with combined cycles. The advantages of a combined cycle power plant are for example: '] ['text', ' - combined cycle power plant with / without CHP'] ['text', 'EMISSIONS:'] ['text', ' - Emissions of NOx, CO, CO2, SO2, particles, N2O and CH4 are mainly taken from CORINAIR 2001, EPA, and a variety of other data sources '] ['text', 'Sources:'] ['text', ' - a higher efficiency (approximately between 50-60% compared to ca. 33% for a conventional power plant)'] ['text', 'The approximate share of combined cycle natural gas power plants {{location}} amounts to ca. {{cc_share}}. {{chp}} combined heat power plants (calculations made with IEA/OECD statistics and own assumptions). '] ['text', 'The efficiency calculations are based on IEA/OECD statistics (fuel inputs, electricity produced) and some own calculation assumptions. . Reducing factors such as contaminations of important plant parts, cooling conditions or part load have been taken into account. Even if efficiencies vary with different surrounding temperatures, a medium efficiency is assumed for all countries. Temperature adjustments would be related to high uncertainties.'] ['text', '-\tCO is a result of uncomplete burning. For economic and technical reasons, plant combustion is optimized and CO emissions are low. '] ['text', 'former UCTE: Union for the Coordination of the Transmission of Electricity, since 2009 replaced by ENTSO-E European Network of Transmission System Operators for Electricity.'] ['text', 'For electricity production with natural gas, four different datasets relying to different power plant types exist:'] ['text', 'Water is used for wet cooling and as feed water in the steam circuit. In this dataset, 100% wet cooling and no once-through cooling is assumed. '] ['text', '-\tOrganic compound emissions are estimated on the basis of EPA 1998. '] ['text', ' - conventional power plant with / without CHP'] ['text', '-\tCO2 and SO2 emissions are dependent on the composition of the used fuel. Due to the low sulfur content of the used natural gas, no desulfurization has to take place.'] ['text', 'Different sources served as basis for assumption of average emissions. Where possible, the most recent sources were taken into account, whereas older sources were taken in order to determine the remaining data gaps. The emissions have been fixed for the former UCTE region* and have been overtaken as such for all countries without value adaptation (adaptation of the uncertainty). See ecoinvent report 'Erdgas' given as main source for details (Tab. 11.15). In the following a short overview:'] ['text', ' - lower emissions due to higher efficiency'] ['text', 'In a combined cycle power plant, a gas turbine is followed by a steam turbine. The dataset refers to a combined cycle power plant of 400MWe class with a gas turbine 260MWe and a steam turbine 140MWe.'] This dataset represents the production of high voltage electricity in a {{power_plant_type}} {{location}} in {{time_period}}. Technology: Combined cycle power plant of 400MWe class with a gas turbine 265MWe and a steam turbine 140MWe. The plant is used for middle load with 5000 hours of operation at full capacity per year. The plant is assumed to operate 180000 hours during its lifetime. Time period: The Annual Production Volume is valid for the year 2012.
electricity_nat_gas_combined_cycle | electricity production, natural gas, combined cycle power plant | kilowatt hour | ('cumulative energy demand', 'nuclear', 'non-renewable energy resources, nuclear') | DE | electricity, high voltage | 0.0086809 | 0.0086809 | -3.1823e-10 | MJ-Eq | prospective version of ecoinvent generated with https://github.com/romainsacchi/rmnd-lca | ecoinvent_SSP2-Base_2020 | ['text', '-\tEPA 1998. US Environmental Protection Agency (1998). Compilation of Air Pollutant Emission Factors, AP-42, Fifth Edition, Volume I: Chapter 1: External Combustion Sources, Natural Gas Combustion - Final Section - Supplement D , July 1998. CHIEF (Clearinghouse for Inventories and Emission Factors). Research Triangle Park, North Carolina. http://www.epa.gov/ttn/chief/ap42/.'] ['text', '-\tCORINAIR 2001. EMEP/CORINAIR 2001: Joint EMEP/CORINAIR Atmospheric Emission Inventory Guidebook, Third Edition. Copenhagen: European Environment Agency, 2001. http://reports.eea.eu.int/technical_report_2001_3/en.'] ['text', '-\tRentz O., Karl U., Peter H. (2002). Ermittlung und Evaluierung von Emissionsfaktoren f\xfcr Feuerungsanlagen in Deutschland f\xfcr die Jahre 1995, 2000 und 2010. Deutsch- Franz\xf6sisches Institut f\xfcr Umweltforschung, Uni Karsruhe. Endbericht. Im Auftrag des Umweltbundesamtes. Forschungsbericht 299 43 142. Umweltbundesamt. Berlin.'] ['text', '-\tParticles are assumed to be smaller than 2.5 micro-m'] ['text', '-\tNOx emissions are a major challenge in natural gas power plants. With rising temperature, emissions also rise; band widths of NOx emissions in literature are correspondingly large. There are several methods to diminish these emissions.'] ['text', ' - lower cooling water need. '] ['text', ' - high operating flexibility'] ['text', 'At the moment, these datasets differ in nothing but the efficiency. High voltage electricity (at the busbar) is the reference product, whereupon heat is a by-product in CHP plants. Out of all fossile fuels, natural gas holds worldwide the highest share of CHP plants besides peat. Furthermore, natural gas power plants are today often designed with combined cycles. The advantages of a combined cycle power plant are for example: '] ['text', ' - combined cycle power plant with / without CHP'] ['text', 'EMISSIONS:'] ['text', ' - Emissions of NOx, CO, CO2, SO2, particles, N2O and CH4 are mainly taken from CORINAIR 2001, EPA, and a variety of other data sources '] ['text', 'Sources:'] ['text', ' - a higher efficiency (approximately between 50-60% compared to ca. 33% for a conventional power plant)'] ['text', 'The approximate share of combined cycle natural gas power plants {{location}} amounts to ca. {{cc_share}}. {{chp}} combined heat power plants (calculations made with IEA/OECD statistics and own assumptions). '] ['text', 'The efficiency calculations are based on IEA/OECD statistics (fuel inputs, electricity produced) and some own calculation assumptions. . Reducing factors such as contaminations of important plant parts, cooling conditions or part load have been taken into account. Even if efficiencies vary with different surrounding temperatures, a medium efficiency is assumed for all countries. Temperature adjustments would be related to high uncertainties.'] ['text', '-\tCO is a result of uncomplete burning. For economic and technical reasons, plant combustion is optimized and CO emissions are low. '] ['text', 'former UCTE: Union for the Coordination of the Transmission of Electricity, since 2009 replaced by ENTSO-E European Network of Transmission System Operators for Electricity.'] ['text', 'For electricity production with natural gas, four different datasets relying to different power plant types exist:'] ['text', 'Water is used for wet cooling and as feed water in the steam circuit. In this dataset, 100% wet cooling and no once-through cooling is assumed. '] ['text', '-\tOrganic compound emissions are estimated on the basis of EPA 1998. '] ['text', ' - conventional power plant with / without CHP'] ['text', '-\tCO2 and SO2 emissions are dependent on the composition of the used fuel. Due to the low sulfur content of the used natural gas, no desulfurization has to take place.'] ['text', 'Different sources served as basis for assumption of average emissions. Where possible, the most recent sources were taken into account, whereas older sources were taken in order to determine the remaining data gaps. The emissions have been fixed for the former UCTE region* and have been overtaken as such for all countries without value adaptation (adaptation of the uncertainty). See ecoinvent report 'Erdgas' given as main source for details (Tab. 11.15). In the following a short overview:'] ['text', ' - lower emissions due to higher efficiency'] ['text', 'In a combined cycle power plant, a gas turbine is followed by a steam turbine. The dataset refers to a combined cycle power plant of 400MWe class with a gas turbine 260MWe and a steam turbine 140MWe.'] This dataset represents the production of high voltage electricity in a {{power_plant_type}} {{location}} in {{time_period}}. Technology: Combined cycle power plant of 400MWe class with a gas turbine 265MWe and a steam turbine 140MWe. The plant is used for middle load with 5000 hours of operation at full capacity per year. The plant is assumed to operate 180000 hours during its lifetime. Time period: The Annual Production Volume is valid for the year 2012.
electricity_nat_gas_combined_cycle | electricity production, natural gas, combined cycle power plant | kilowatt hour | ('cumulative energy demand', 'primary forest', 'non-renewable energy resources, primary forest') | DE | electricity, high voltage | 8.7005e-06 | 8.7005e-06 | -3.5862e-13 | MJ-Eq | prospective version of ecoinvent generated with https://github.com/romainsacchi/rmnd-lca | ecoinvent_SSP2-Base_2020 | ['text', '-\tEPA 1998. US Environmental Protection Agency (1998). Compilation of Air Pollutant Emission Factors, AP-42, Fifth Edition, Volume I: Chapter 1: External Combustion Sources, Natural Gas Combustion - Final Section - Supplement D , July 1998. CHIEF (Clearinghouse for Inventories and Emission Factors). Research Triangle Park, North Carolina. http://www.epa.gov/ttn/chief/ap42/.'] ['text', '-\tCORINAIR 2001. EMEP/CORINAIR 2001: Joint EMEP/CORINAIR Atmospheric Emission Inventory Guidebook, Third Edition. Copenhagen: European Environment Agency, 2001. http://reports.eea.eu.int/technical_report_2001_3/en.'] ['text', '-\tRentz O., Karl U., Peter H. (2002). Ermittlung und Evaluierung von Emissionsfaktoren f\xfcr Feuerungsanlagen in Deutschland f\xfcr die Jahre 1995, 2000 und 2010. Deutsch- Franz\xf6sisches Institut f\xfcr Umweltforschung, Uni Karsruhe. Endbericht. Im Auftrag des Umweltbundesamtes. Forschungsbericht 299 43 142. Umweltbundesamt. Berlin.'] ['text', '-\tParticles are assumed to be smaller than 2.5 micro-m'] ['text', '-\tNOx emissions are a major challenge in natural gas power plants. With rising temperature, emissions also rise; band widths of NOx emissions in literature are correspondingly large. There are several methods to diminish these emissions.'] ['text', ' - lower cooling water need. '] ['text', ' - high operating flexibility'] ['text', 'At the moment, these datasets differ in nothing but the efficiency. High voltage electricity (at the busbar) is the reference product, whereupon heat is a by-product in CHP plants. Out of all fossile fuels, natural gas holds worldwide the highest share of CHP plants besides peat. Furthermore, natural gas power plants are today often designed with combined cycles. The advantages of a combined cycle power plant are for example: '] ['text', ' - combined cycle power plant with / without CHP'] ['text', 'EMISSIONS:'] ['text', ' - Emissions of NOx, CO, CO2, SO2, particles, N2O and CH4 are mainly taken from CORINAIR 2001, EPA, and a variety of other data sources '] ['text', 'Sources:'] ['text', ' - a higher efficiency (approximately between 50-60% compared to ca. 33% for a conventional power plant)'] ['text', 'The approximate share of combined cycle natural gas power plants {{location}} amounts to ca. {{cc_share}}. {{chp}} combined heat power plants (calculations made with IEA/OECD statistics and own assumptions). '] ['text', 'The efficiency calculations are based on IEA/OECD statistics (fuel inputs, electricity produced) and some own calculation assumptions. . Reducing factors such as contaminations of important plant parts, cooling conditions or part load have been taken into account. Even if efficiencies vary with different surrounding temperatures, a medium efficiency is assumed for all countries. Temperature adjustments would be related to high uncertainties.'] ['text', '-\tCO is a result of uncomplete burning. For economic and technical reasons, plant combustion is optimized and CO emissions are low. '] ['text', 'former UCTE: Union for the Coordination of the Transmission of Electricity, since 2009 replaced by ENTSO-E European Network of Transmission System Operators for Electricity.'] ['text', 'For electricity production with natural gas, four different datasets relying to different power plant types exist:'] ['text', 'Water is used for wet cooling and as feed water in the steam circuit. In this dataset, 100% wet cooling and no once-through cooling is assumed. '] ['text', '-\tOrganic compound emissions are estimated on the basis of EPA 1998. '] ['text', ' - conventional power plant with / without CHP'] ['text', '-\tCO2 and SO2 emissions are dependent on the composition of the used fuel. Due to the low sulfur content of the used natural gas, no desulfurization has to take place.'] ['text', 'Different sources served as basis for assumption of average emissions. Where possible, the most recent sources were taken into account, whereas older sources were taken in order to determine the remaining data gaps. The emissions have been fixed for the former UCTE region* and have been overtaken as such for all countries without value adaptation (adaptation of the uncertainty). See ecoinvent report 'Erdgas' given as main source for details (Tab. 11.15). In the following a short overview:'] ['text', ' - lower emissions due to higher efficiency'] ['text', 'In a combined cycle power plant, a gas turbine is followed by a steam turbine. The dataset refers to a combined cycle power plant of 400MWe class with a gas turbine 260MWe and a steam turbine 140MWe.'] This dataset represents the production of high voltage electricity in a {{power_plant_type}} {{location}} in {{time_period}}. Technology: Combined cycle power plant of 400MWe class with a gas turbine 265MWe and a steam turbine 140MWe. The plant is used for middle load with 5000 hours of operation at full capacity per year. The plant is assumed to operate 180000 hours during its lifetime. Time period: The Annual Production Volume is valid for the year 2012.
electricity_nuclear | electricity production, nuclear, boiling water reactor | kilowatt hour | ('ILCD 2.0 2018 midpoint', 'climate change', 'climate change total') | CH | electricity, high voltage | 0.011171 | 0.011171 | 3.2639e-10 | kg CO2-Eq | prospective version of ecoinvent generated with https://github.com/romainsacchi/rmnd-lca | ecoinvent_SSP2-Base_2020 | It is based on data for Swiss BWR plants. The basic source for all exchanges is the ecoinvent report \'Kernenergie\' (see Modelling and Administrative). The average burnup 48.6 MWd/kg heavy metal of finally discharged fuel elements from the 2000/2002 fuel cycles has been assumed representative for the lifetime of the modeled plant (the burnup has increased from the initial about 33 MWd/kg heavy metal and may increase to 55 MWd/kg heavy metal in the future). The average burnup corresponds to an average enrichment of 3.8% U235 for fresh uranium fuel elements. For the calculation of the total net electricity delivered in 40 years lifetime, the sum of the actual production till 2002 and the prospective (9000 GWh/a) till end of life using is considered; this gives 3.46E11 kWh; the inverse gives the utilisation factor for the infrastructure. Full detailed information on material requirements during operation for 1991/1992 are available. The diesel requirements for the yearly test of diesel emergency generators are accounted for. Radioactive emission species to air and water are weighted averages of the emissions of the nuclear power plants Leibstadt and Mühleberg (CH) from 1995 to 2002. Alpha aerosols emission to air have been described with 'aerosols, unspecified'. Considered radioactive waste streams are: spent fuel to reprocessing (40%) and conditioning (60%); operational low active waste for conditioning in the intermediate repository; and, contaminated waste from dismantling. This dataset represents the production of high voltage electricity at a grid-connected nuclear boiling water reactor (BWR) {{location}} in {{year}}. [This dataset is meant to replace the following datasets:] Geography: Swiss data of one specific plant for requirements and all Swiss BWRs for emissions. Technology: Best current technology for fuel element. Standard technology for commercial operation. Time period: The Annual Production Volume is valid for the year 2011.
electricity_nuclear | electricity production, nuclear, boiling water reactor | kilowatt hour | ('ILCD 2.0 2018 midpoint', 'ecosystem quality', 'freshwater and terrestrial acidification') | CH | electricity, high voltage | 6.9437e-05 | 6.9437e-05 | 2.028e-12 | mol H+-Eq | prospective version of ecoinvent generated with https://github.com/romainsacchi/rmnd-lca | ecoinvent_SSP2-Base_2020 | It is based on data for Swiss BWR plants. The basic source for all exchanges is the ecoinvent report \'Kernenergie\' (see Modelling and Administrative). The average burnup 48.6 MWd/kg heavy metal of finally discharged fuel elements from the 2000/2002 fuel cycles has been assumed representative for the lifetime of the modeled plant (the burnup has increased from the initial about 33 MWd/kg heavy metal and may increase to 55 MWd/kg heavy metal in the future). The average burnup corresponds to an average enrichment of 3.8% U235 for fresh uranium fuel elements. For the calculation of the total net electricity delivered in 40 years lifetime, the sum of the actual production till 2002 and the prospective (9000 GWh/a) till end of life using is considered; this gives 3.46E11 kWh; the inverse gives the utilisation factor for the infrastructure. Full detailed information on material requirements during operation for 1991/1992 are available. The diesel requirements for the yearly test of diesel emergency generators are accounted for. Radioactive emission species to air and water are weighted averages of the emissions of the nuclear power plants Leibstadt and Mühleberg (CH) from 1995 to 2002. Alpha aerosols emission to air have been described with 'aerosols, unspecified'. Considered radioactive waste streams are: spent fuel to reprocessing (40%) and conditioning (60%); operational low active waste for conditioning in the intermediate repository; and, contaminated waste from dismantling. This dataset represents the production of high voltage electricity at a grid-connected nuclear boiling water reactor (BWR) {{location}} in {{year}}. [This dataset is meant to replace the following datasets:] Geography: Swiss data of one specific plant for requirements and all Swiss BWRs for emissions. Technology: Best current technology for fuel element. Standard technology for commercial operation. Time period: The Annual Production Volume is valid for the year 2011.
electricity_nuclear | electricity production, nuclear, boiling water reactor | kilowatt hour | ('ILCD 2.0 2018 midpoint', 'ecosystem quality', 'freshwater ecotoxicity') | CH | electricity, high voltage | 0.026107 | 0.026107 | 7.5138e-10 | CTU | prospective version of ecoinvent generated with https://github.com/romainsacchi/rmnd-lca | ecoinvent_SSP2-Base_2020 | It is based on data for Swiss BWR plants. The basic source for all exchanges is the ecoinvent report \'Kernenergie\' (see Modelling and Administrative). The average burnup 48.6 MWd/kg heavy metal of finally discharged fuel elements from the 2000/2002 fuel cycles has been assumed representative for the lifetime of the modeled plant (the burnup has increased from the initial about 33 MWd/kg heavy metal and may increase to 55 MWd/kg heavy metal in the future). The average burnup corresponds to an average enrichment of 3.8% U235 for fresh uranium fuel elements. For the calculation of the total net electricity delivered in 40 years lifetime, the sum of the actual production till 2002 and the prospective (9000 GWh/a) till end of life using is considered; this gives 3.46E11 kWh; the inverse gives the utilisation factor for the infrastructure. Full detailed information on material requirements during operation for 1991/1992 are available. The diesel requirements for the yearly test of diesel emergency generators are accounted for. Radioactive emission species to air and water are weighted averages of the emissions of the nuclear power plants Leibstadt and Mühleberg (CH) from 1995 to 2002. Alpha aerosols emission to air have been described with 'aerosols, unspecified'. Considered radioactive waste streams are: spent fuel to reprocessing (40%) and conditioning (60%); operational low active waste for conditioning in the intermediate repository; and, contaminated waste from dismantling. This dataset represents the production of high voltage electricity at a grid-connected nuclear boiling water reactor (BWR) {{location}} in {{year}}. [This dataset is meant to replace the following datasets:] Geography: Swiss data of one specific plant for requirements and all Swiss BWRs for emissions. Technology: Best current technology for fuel element. Standard technology for commercial operation. Time period: The Annual Production Volume is valid for the year 2011.
electricity_nuclear | electricity production, nuclear, boiling water reactor | kilowatt hour | ('ILCD 2.0 2018 midpoint', 'ecosystem quality', 'marine eutrophication') | CH | electricity, high voltage | 6.113e-05 | 6.113e-05 | 1.7432e-12 | kg N-Eq | prospective version of ecoinvent generated with https://github.com/romainsacchi/rmnd-lca | ecoinvent_SSP2-Base_2020 | It is based on data for Swiss BWR plants. The basic source for all exchanges is the ecoinvent report \'Kernenergie\' (see Modelling and Administrative). The average burnup 48.6 MWd/kg heavy metal of finally discharged fuel elements from the 2000/2002 fuel cycles has been assumed representative for the lifetime of the modeled plant (the burnup has increased from the initial about 33 MWd/kg heavy metal and may increase to 55 MWd/kg heavy metal in the future). The average burnup corresponds to an average enrichment of 3.8% U235 for fresh uranium fuel elements. For the calculation of the total net electricity delivered in 40 years lifetime, the sum of the actual production till 2002 and the prospective (9000 GWh/a) till end of life using is considered; this gives 3.46E11 kWh; the inverse gives the utilisation factor for the infrastructure. Full detailed information on material requirements during operation for 1991/1992 are available. The diesel requirements for the yearly test of diesel emergency generators are accounted for. Radioactive emission species to air and water are weighted averages of the emissions of the nuclear power plants Leibstadt and Mühleberg (CH) from 1995 to 2002. Alpha aerosols emission to air have been described with 'aerosols, unspecified'. Considered radioactive waste streams are: spent fuel to reprocessing (40%) and conditioning (60%); operational low active waste for conditioning in the intermediate repository; and, contaminated waste from dismantling. This dataset represents the production of high voltage electricity at a grid-connected nuclear boiling water reactor (BWR) {{location}} in {{year}}. [This dataset is meant to replace the following datasets:] Geography: Swiss data of one specific plant for requirements and all Swiss BWRs for emissions. Technology: Best current technology for fuel element. Standard technology for commercial operation. Time period: The Annual Production Volume is valid for the year 2011.
electricity_nuclear | electricity production, nuclear, boiling water reactor | kilowatt hour | ('ILCD 2.0 2018 midpoint', 'ecosystem quality', 'terrestrial eutrophication') | CH | electricity, high voltage | 0.00017716 | 0.00017716 | 5.1608e-12 | mol N-Eq | prospective version of ecoinvent generated with https://github.com/romainsacchi/rmnd-lca | ecoinvent_SSP2-Base_2020 | It is based on data for Swiss BWR plants. The basic source for all exchanges is the ecoinvent report \'Kernenergie\' (see Modelling and Administrative). The average burnup 48.6 MWd/kg heavy metal of finally discharged fuel elements from the 2000/2002 fuel cycles has been assumed representative for the lifetime of the modeled plant (the burnup has increased from the initial about 33 MWd/kg heavy metal and may increase to 55 MWd/kg heavy metal in the future). The average burnup corresponds to an average enrichment of 3.8% U235 for fresh uranium fuel elements. For the calculation of the total net electricity delivered in 40 years lifetime, the sum of the actual production till 2002 and the prospective (9000 GWh/a) till end of life using is considered; this gives 3.46E11 kWh; the inverse gives the utilisation factor for the infrastructure. Full detailed information on material requirements during operation for 1991/1992 are available. The diesel requirements for the yearly test of diesel emergency generators are accounted for. Radioactive emission species to air and water are weighted averages of the emissions of the nuclear power plants Leibstadt and Mühleberg (CH) from 1995 to 2002. Alpha aerosols emission to air have been described with 'aerosols, unspecified'. Considered radioactive waste streams are: spent fuel to reprocessing (40%) and conditioning (60%); operational low active waste for conditioning in the intermediate repository; and, contaminated waste from dismantling. This dataset represents the production of high voltage electricity at a grid-connected nuclear boiling water reactor (BWR) {{location}} in {{year}}. [This dataset is meant to replace the following datasets:] Geography: Swiss data of one specific plant for requirements and all Swiss BWRs for emissions. Technology: Best current technology for fuel element. Standard technology for commercial operation. Time period: The Annual Production Volume is valid for the year 2011.
electricity_nuclear | electricity production, nuclear, boiling water reactor | kilowatt hour | ('ILCD 2.0 2018 midpoint', 'human health', 'carcinogenic effects') | CH | electricity, high voltage | 6.0071e-10 | 6.0071e-10 | 1.6765e-17 | CTUh | prospective version of ecoinvent generated with https://github.com/romainsacchi/rmnd-lca | ecoinvent_SSP2-Base_2020 | It is based on data for Swiss BWR plants. The basic source for all exchanges is the ecoinvent report \'Kernenergie\' (see Modelling and Administrative). The average burnup 48.6 MWd/kg heavy metal of finally discharged fuel elements from the 2000/2002 fuel cycles has been assumed representative for the lifetime of the modeled plant (the burnup has increased from the initial about 33 MWd/kg heavy metal and may increase to 55 MWd/kg heavy metal in the future). The average burnup corresponds to an average enrichment of 3.8% U235 for fresh uranium fuel elements. For the calculation of the total net electricity delivered in 40 years lifetime, the sum of the actual production till 2002 and the prospective (9000 GWh/a) till end of life using is considered; this gives 3.46E11 kWh; the inverse gives the utilisation factor for the infrastructure. Full detailed information on material requirements during operation for 1991/1992 are available. The diesel requirements for the yearly test of diesel emergency generators are accounted for. Radioactive emission species to air and water are weighted averages of the emissions of the nuclear power plants Leibstadt and Mühleberg (CH) from 1995 to 2002. Alpha aerosols emission to air have been described with 'aerosols, unspecified'. Considered radioactive waste streams are: spent fuel to reprocessing (40%) and conditioning (60%); operational low active waste for conditioning in the intermediate repository; and, contaminated waste from dismantling. This dataset represents the production of high voltage electricity at a grid-connected nuclear boiling water reactor (BWR) {{location}} in {{year}}. [This dataset is meant to replace the following datasets:] Geography: Swiss data of one specific plant for requirements and all Swiss BWRs for emissions. Technology: Best current technology for fuel element. Standard technology for commercial operation. Time period: The Annual Production Volume is valid for the year 2011.
electricity_nuclear | electricity production, nuclear, boiling water reactor | kilowatt hour | ('ILCD 2.0 2018 midpoint', 'human health', 'ionising radiation') | CH | electricity, high voltage | 1.1846 | 0.71213 | 0.47243 | kg U235-Eq | prospective version of ecoinvent generated with https://github.com/romainsacchi/rmnd-lca | ecoinvent_SSP2-Base_2020 | It is based on data for Swiss BWR plants. The basic source for all exchanges is the ecoinvent report \'Kernenergie\' (see Modelling and Administrative). The average burnup 48.6 MWd/kg heavy metal of finally discharged fuel elements from the 2000/2002 fuel cycles has been assumed representative for the lifetime of the modeled plant (the burnup has increased from the initial about 33 MWd/kg heavy metal and may increase to 55 MWd/kg heavy metal in the future). The average burnup corresponds to an average enrichment of 3.8% U235 for fresh uranium fuel elements. For the calculation of the total net electricity delivered in 40 years lifetime, the sum of the actual production till 2002 and the prospective (9000 GWh/a) till end of life using is considered; this gives 3.46E11 kWh; the inverse gives the utilisation factor for the infrastructure. Full detailed information on material requirements during operation for 1991/1992 are available. The diesel requirements for the yearly test of diesel emergency generators are accounted for. Radioactive emission species to air and water are weighted averages of the emissions of the nuclear power plants Leibstadt and Mühleberg (CH) from 1995 to 2002. Alpha aerosols emission to air have been described with 'aerosols, unspecified'. Considered radioactive waste streams are: spent fuel to reprocessing (40%) and conditioning (60%); operational low active waste for conditioning in the intermediate repository; and, contaminated waste from dismantling. This dataset represents the production of high voltage electricity at a grid-connected nuclear boiling water reactor (BWR) {{location}} in {{year}}. [This dataset is meant to replace the following datasets:] Geography: Swiss data of one specific plant for requirements and all Swiss BWRs for emissions. Technology: Best current technology for fuel element. Standard technology for commercial operation. Time period: The Annual Production Volume is valid for the year 2011.
electricity_nuclear | electricity production, nuclear, boiling water reactor | kilowatt hour | ('ILCD 2.0 2018 midpoint', 'human health', 'non-carcinogenic effects') | CH | electricity, high voltage | 4.1378e-09 | 4.1378e-09 | 1.1397e-16 | CTUh | prospective version of ecoinvent generated with https://github.com/romainsacchi/rmnd-lca | ecoinvent_SSP2-Base_2020 | It is based on data for Swiss BWR plants. The basic source for all exchanges is the ecoinvent report \'Kernenergie\' (see Modelling and Administrative). The average burnup 48.6 MWd/kg heavy metal of finally discharged fuel elements from the 2000/2002 fuel cycles has been assumed representative for the lifetime of the modeled plant (the burnup has increased from the initial about 33 MWd/kg heavy metal and may increase to 55 MWd/kg heavy metal in the future). The average burnup corresponds to an average enrichment of 3.8% U235 for fresh uranium fuel elements. For the calculation of the total net electricity delivered in 40 years lifetime, the sum of the actual production till 2002 and the prospective (9000 GWh/a) till end of life using is considered; this gives 3.46E11 kWh; the inverse gives the utilisation factor for the infrastructure. Full detailed information on material requirements during operation for 1991/1992 are available. The diesel requirements for the yearly test of diesel emergency generators are accounted for. Radioactive emission species to air and water are weighted averages of the emissions of the nuclear power plants Leibstadt and Mühleberg (CH) from 1995 to 2002. Alpha aerosols emission to air have been described with 'aerosols, unspecified'. Considered radioactive waste streams are: spent fuel to reprocessing (40%) and conditioning (60%); operational low active waste for conditioning in the intermediate repository; and, contaminated waste from dismantling. This dataset represents the production of high voltage electricity at a grid-connected nuclear boiling water reactor (BWR) {{location}} in {{year}}. [This dataset is meant to replace the following datasets:] Geography: Swiss data of one specific plant for requirements and all Swiss BWRs for emissions. Technology: Best current technology for fuel element. Standard technology for commercial operation. Time period: The Annual Production Volume is valid for the year 2011.
electricity_nuclear | electricity production, nuclear, boiling water reactor | kilowatt hour | ('ILCD 2.0 2018 midpoint', 'human health', 'ozone layer depletion') | CH | electricity, high voltage | 5.7243e-08 | 5.7243e-08 | 1.7022e-15 | kg CFC-11. | prospective version of ecoinvent generated with https://github.com/romainsacchi/rmnd-lca | ecoinvent_SSP2-Base_2020 | It is based on data for Swiss BWR plants. The basic source for all exchanges is the ecoinvent report \'Kernenergie\' (see Modelling and Administrative). The average burnup 48.6 MWd/kg heavy metal of finally discharged fuel elements from the 2000/2002 fuel cycles has been assumed representative for the lifetime of the modeled plant (the burnup has increased from the initial about 33 MWd/kg heavy metal and may increase to 55 MWd/kg heavy metal in the future). The average burnup corresponds to an average enrichment of 3.8% U235 for fresh uranium fuel elements. For the calculation of the total net electricity delivered in 40 years lifetime, the sum of the actual production till 2002 and the prospective (9000 GWh/a) till end of life using is considered; this gives 3.46E11 kWh; the inverse gives the utilisation factor for the infrastructure. Full detailed information on material requirements during operation for 1991/1992 are available. The diesel requirements for the yearly test of diesel emergency generators are accounted for. Radioactive emission species to air and water are weighted averages of the emissions of the nuclear power plants Leibstadt and Mühleberg (CH) from 1995 to 2002. Alpha aerosols emission to air have been described with 'aerosols, unspecified'. Considered radioactive waste streams are: spent fuel to reprocessing (40%) and conditioning (60%); operational low active waste for conditioning in the intermediate repository; and, contaminated waste from dismantling. This dataset represents the production of high voltage electricity at a grid-connected nuclear boiling water reactor (BWR) {{location}} in {{year}}. [This dataset is meant to replace the following datasets:] Geography: Swiss data of one specific plant for requirements and all Swiss BWRs for emissions. Technology: Best current technology for fuel element. Standard technology for commercial operation. Time period: The Annual Production Volume is valid for the year 2011.
electricity_nuclear | electricity production, nuclear, boiling water reactor | kilowatt hour | ('ILCD 2.0 2018 midpoint', 'human health', 'photochemical ozone creation') | CH | electricity, high voltage | 4.9876e-05 | 4.9876e-05 | 1.4553e-12 | kg NMVOC-. | prospective version of ecoinvent generated with https://github.com/romainsacchi/rmnd-lca | ecoinvent_SSP2-Base_2020 | It is based on data for Swiss BWR plants. The basic source for all exchanges is the ecoinvent report \'Kernenergie\' (see Modelling and Administrative). The average burnup 48.6 MWd/kg heavy metal of finally discharged fuel elements from the 2000/2002 fuel cycles has been assumed representative for the lifetime of the modeled plant (the burnup has increased from the initial about 33 MWd/kg heavy metal and may increase to 55 MWd/kg heavy metal in the future). The average burnup corresponds to an average enrichment of 3.8% U235 for fresh uranium fuel elements. For the calculation of the total net electricity delivered in 40 years lifetime, the sum of the actual production till 2002 and the prospective (9000 GWh/a) till end of life using is considered; this gives 3.46E11 kWh; the inverse gives the utilisation factor for the infrastructure. Full detailed information on material requirements during operation for 1991/1992 are available. The diesel requirements for the yearly test of diesel emergency generators are accounted for. Radioactive emission species to air and water are weighted averages of the emissions of the nuclear power plants Leibstadt and Mühleberg (CH) from 1995 to 2002. Alpha aerosols emission to air have been described with 'aerosols, unspecified'. Considered radioactive waste streams are: spent fuel to reprocessing (40%) and conditioning (60%); operational low active waste for conditioning in the intermediate repository; and, contaminated waste from dismantling. This dataset represents the production of high voltage electricity at a grid-connected nuclear boiling water reactor (BWR) {{location}} in {{year}}. [This dataset is meant to replace the following datasets:] Geography: Swiss data of one specific plant for requirements and all Swiss BWRs for emissions. Technology: Best current technology for fuel element. Standard technology for commercial operation. Time period: The Annual Production Volume is valid for the year 2011.
electricity_nuclear | electricity production, nuclear, boiling water reactor | kilowatt hour | ('ILCD 2.0 2018 midpoint', 'human health', 'respiratory effects, inorganics') | CH | electricity, high voltage | 2.8232e-09 | 2.8232e-09 | 8.3685e-17 | disease i. | prospective version of ecoinvent generated with https://github.com/romainsacchi/rmnd-lca | ecoinvent_SSP2-Base_2020 | It is based on data for Swiss BWR plants. The basic source for all exchanges is the ecoinvent report \'Kernenergie\' (see Modelling and Administrative). The average burnup 48.6 MWd/kg heavy metal of finally discharged fuel elements from the 2000/2002 fuel cycles has been assumed representative for the lifetime of the modeled plant (the burnup has increased from the initial about 33 MWd/kg heavy metal and may increase to 55 MWd/kg heavy metal in the future). The average burnup corresponds to an average enrichment of 3.8% U235 for fresh uranium fuel elements. For the calculation of the total net electricity delivered in 40 years lifetime, the sum of the actual production till 2002 and the prospective (9000 GWh/a) till end of life using is considered; this gives 3.46E11 kWh; the inverse gives the utilisation factor for the infrastructure. Full detailed information on material requirements during operation for 1991/1992 are available. The diesel requirements for the yearly test of diesel emergency generators are accounted for. Radioactive emission species to air and water are weighted averages of the emissions of the nuclear power plants Leibstadt and Mühleberg (CH) from 1995 to 2002. Alpha aerosols emission to air have been described with 'aerosols, unspecified'. Considered radioactive waste streams are: spent fuel to reprocessing (40%) and conditioning (60%); operational low active waste for conditioning in the intermediate repository; and, contaminated waste from dismantling. This dataset represents the production of high voltage electricity at a grid-connected nuclear boiling water reactor (BWR) {{location}} in {{year}}. [This dataset is meant to replace the following datasets:] Geography: Swiss data of one specific plant for requirements and all Swiss BWRs for emissions. Technology: Best current technology for fuel element. Standard technology for commercial operation. Time period: The Annual Production Volume is valid for the year 2011.
electricity_nuclear | electricity production, nuclear, boiling water reactor | kilowatt hour | ('ILCD 2.0 2018 midpoint', 'resources', 'fossils') | CH | electricity, high voltage | 14.226 | 14.226 | 4.2255e-07 | megajoule | prospective version of ecoinvent generated with https://github.com/romainsacchi/rmnd-lca | ecoinvent_SSP2-Base_2020 | It is based on data for Swiss BWR plants. The basic source for all exchanges is the ecoinvent report \'Kernenergie\' (see Modelling and Administrative). The average burnup 48.6 MWd/kg heavy metal of finally discharged fuel elements from the 2000/2002 fuel cycles has been assumed representative for the lifetime of the modeled plant (the burnup has increased from the initial about 33 MWd/kg heavy metal and may increase to 55 MWd/kg heavy metal in the future). The average burnup corresponds to an average enrichment of 3.8% U235 for fresh uranium fuel elements. For the calculation of the total net electricity delivered in 40 years lifetime, the sum of the actual production till 2002 and the prospective (9000 GWh/a) till end of life using is considered; this gives 3.46E11 kWh; the inverse gives the utilisation factor for the infrastructure. Full detailed information on material requirements during operation for 1991/1992 are available. The diesel requirements for the yearly test of diesel emergency generators are accounted for. Radioactive emission species to air and water are weighted averages of the emissions of the nuclear power plants Leibstadt and Mühleberg (CH) from 1995 to 2002. Alpha aerosols emission to air have been described with 'aerosols, unspecified'. Considered radioactive waste streams are: spent fuel to reprocessing (40%) and conditioning (60%); operational low active waste for conditioning in the intermediate repository; and, contaminated waste from dismantling. This dataset represents the production of high voltage electricity at a grid-connected nuclear boiling water reactor (BWR) {{location}} in {{year}}. [This dataset is meant to replace the following datasets:] Geography: Swiss data of one specific plant for requirements and all Swiss BWRs for emissions. Technology: Best current technology for fuel element. Standard technology for commercial operation. Time period: The Annual Production Volume is valid for the year 2011.
electricity_nuclear | electricity production, nuclear, boiling water reactor | kilowatt hour | ('ILCD 2.0 2018 midpoint', 'resources', 'land use') | CH | electricity, high voltage | 0.1055 | 0.1055 | 2.9693e-09 | points | prospective version of ecoinvent generated with https://github.com/romainsacchi/rmnd-lca | ecoinvent_SSP2-Base_2020 | It is based on data for Swiss BWR plants. The basic source for all exchanges is the ecoinvent report \'Kernenergie\' (see Modelling and Administrative). The average burnup 48.6 MWd/kg heavy metal of finally discharged fuel elements from the 2000/2002 fuel cycles has been assumed representative for the lifetime of the modeled plant (the burnup has increased from the initial about 33 MWd/kg heavy metal and may increase to 55 MWd/kg heavy metal in the future). The average burnup corresponds to an average enrichment of 3.8% U235 for fresh uranium fuel elements. For the calculation of the total net electricity delivered in 40 years lifetime, the sum of the actual production till 2002 and the prospective (9000 GWh/a) till end of life using is considered; this gives 3.46E11 kWh; the inverse gives the utilisation factor for the infrastructure. Full detailed information on material requirements during operation for 1991/1992 are available. The diesel requirements for the yearly test of diesel emergency generators are accounted for. Radioactive emission species to air and water are weighted averages of the emissions of the nuclear power plants Leibstadt and Mühleberg (CH) from 1995 to 2002. Alpha aerosols emission to air have been described with 'aerosols, unspecified'. Considered radioactive waste streams are: spent fuel to reprocessing (40%) and conditioning (60%); operational low active waste for conditioning in the intermediate repository; and, contaminated waste from dismantling. This dataset represents the production of high voltage electricity at a grid-connected nuclear boiling water reactor (BWR) {{location}} in {{year}}. [This dataset is meant to replace the following datasets:] Geography: Swiss data of one specific plant for requirements and all Swiss BWRs for emissions. Technology: Best current technology for fuel element. Standard technology for commercial operation. Time period: The Annual Production Volume is valid for the year 2011.
electricity_nuclear | electricity production, nuclear, boiling water reactor | kilowatt hour | ('ILCD 2.0 2018 midpoint', 'resources', 'minerals and metals') | CH | electricity, high voltage | 2.2827e-07 | 2.2827e-07 | 6.7598e-15 | kg Sb-Eq | prospective version of ecoinvent generated with https://github.com/romainsacchi/rmnd-lca | ecoinvent_SSP2-Base_2020 | It is based on data for Swiss BWR plants. The basic source for all exchanges is the ecoinvent report \'Kernenergie\' (see Modelling and Administrative). The average burnup 48.6 MWd/kg heavy metal of finally discharged fuel elements from the 2000/2002 fuel cycles has been assumed representative for the lifetime of the modeled plant (the burnup has increased from the initial about 33 MWd/kg heavy metal and may increase to 55 MWd/kg heavy metal in the future). The average burnup corresponds to an average enrichment of 3.8% U235 for fresh uranium fuel elements. For the calculation of the total net electricity delivered in 40 years lifetime, the sum of the actual production till 2002 and the prospective (9000 GWh/a) till end of life using is considered; this gives 3.46E11 kWh; the inverse gives the utilisation factor for the infrastructure. Full detailed information on material requirements during operation for 1991/1992 are available. The diesel requirements for the yearly test of diesel emergency generators are accounted for. Radioactive emission species to air and water are weighted averages of the emissions of the nuclear power plants Leibstadt and Mühleberg (CH) from 1995 to 2002. Alpha aerosols emission to air have been described with 'aerosols, unspecified'. Considered radioactive waste streams are: spent fuel to reprocessing (40%) and conditioning (60%); operational low active waste for conditioning in the intermediate repository; and, contaminated waste from dismantling. This dataset represents the production of high voltage electricity at a grid-connected nuclear boiling water reactor (BWR) {{location}} in {{year}}. [This dataset is meant to replace the following datasets:] Geography: Swiss data of one specific plant for requirements and all Swiss BWRs for emissions. Technology: Best current technology for fuel element. Standard technology for commercial operation. Time period: The Annual Production Volume is valid for the year 2011.
electricity_nuclear | electricity production, nuclear, boiling water reactor | kilowatt hour | ('cumulative energy demand', 'fossil', 'non-renewable energy resources, fossil') | CH | electricity, high voltage | 0.12483 | 0.12483 | 3.6303e-09 | MJ-Eq | prospective version of ecoinvent generated with https://github.com/romainsacchi/rmnd-lca | ecoinvent_SSP2-Base_2020 | It is based on data for Swiss BWR plants. The basic source for all exchanges is the ecoinvent report \'Kernenergie\' (see Modelling and Administrative). The average burnup 48.6 MWd/kg heavy metal of finally discharged fuel elements from the 2000/2002 fuel cycles has been assumed representative for the lifetime of the modeled plant (the burnup has increased from the initial about 33 MWd/kg heavy metal and may increase to 55 MWd/kg heavy metal in the future). The average burnup corresponds to an average enrichment of 3.8% U235 for fresh uranium fuel elements. For the calculation of the total net electricity delivered in 40 years lifetime, the sum of the actual production till 2002 and the prospective (9000 GWh/a) till end of life using is considered; this gives 3.46E11 kWh; the inverse gives the utilisation factor for the infrastructure. Full detailed information on material requirements during operation for 1991/1992 are available. The diesel requirements for the yearly test of diesel emergency generators are accounted for. Radioactive emission species to air and water are weighted averages of the emissions of the nuclear power plants Leibstadt and Mühleberg (CH) from 1995 to 2002. Alpha aerosols emission to air have been described with 'aerosols, unspecified'. Considered radioactive waste streams are: spent fuel to reprocessing (40%) and conditioning (60%); operational low active waste for conditioning in the intermediate repository; and, contaminated waste from dismantling. This dataset represents the production of high voltage electricity at a grid-connected nuclear boiling water reactor (BWR) {{location}} in {{year}}. [This dataset is meant to replace the following datasets:] Geography: Swiss data of one specific plant for requirements and all Swiss BWRs for emissions. Technology: Best current technology for fuel element. Standard technology for commercial operation. Time period: The Annual Production Volume is valid for the year 2011.
electricity_nuclear | electricity production, nuclear, boiling water reactor | kilowatt hour | ('cumulative energy demand', 'nuclear', 'non-renewable energy resources, nuclear') | CH | electricity, high voltage | 14.0924 | 14.0924 | 4.1866e-07 | MJ-Eq | prospective version of ecoinvent generated with https://github.com/romainsacchi/rmnd-lca | ecoinvent_SSP2-Base_2020 | It is based on data for Swiss BWR plants. The basic source for all exchanges is the ecoinvent report \'Kernenergie\' (see Modelling and Administrative). The average burnup 48.6 MWd/kg heavy metal of finally discharged fuel elements from the 2000/2002 fuel cycles has been assumed representative for the lifetime of the modeled plant (the burnup has increased from the initial about 33 MWd/kg heavy metal and may increase to 55 MWd/kg heavy metal in the future). The average burnup corresponds to an average enrichment of 3.8% U235 for fresh uranium fuel elements. For the calculation of the total net electricity delivered in 40 years lifetime, the sum of the actual production till 2002 and the prospective (9000 GWh/a) till end of life using is considered; this gives 3.46E11 kWh; the inverse gives the utilisation factor for the infrastructure. Full detailed information on material requirements during operation for 1991/1992 are available. The diesel requirements for the yearly test of diesel emergency generators are accounted for. Radioactive emission species to air and water are weighted averages of the emissions of the nuclear power plants Leibstadt and Mühleberg (CH) from 1995 to 2002. Alpha aerosols emission to air have been described with 'aerosols, unspecified'. Considered radioactive waste streams are: spent fuel to reprocessing (40%) and conditioning (60%); operational low active waste for conditioning in the intermediate repository; and, contaminated waste from dismantling. This dataset represents the production of high voltage electricity at a grid-connected nuclear boiling water reactor (BWR) {{location}} in {{year}}. [This dataset is meant to replace the following datasets:] Geography: Swiss data of one specific plant for requirements and all Swiss BWRs for emissions. Technology: Best current technology for fuel element. Standard technology for commercial operation. Time period: The Annual Production Volume is valid for the year 2011.
electricity_nuclear | electricity production, nuclear, boiling water reactor | kilowatt hour | ('cumulative energy demand', 'primary forest', 'non-renewable energy resources, primary forest') | CH | electricity, high voltage | 1.902e-06 | 1.902e-06 | 5.5957e-14 | MJ-Eq | prospective version of ecoinvent generated with https://github.com/romainsacchi/rmnd-lca | ecoinvent_SSP2-Base_2020 | It is based on data for Swiss BWR plants. The basic source for all exchanges is the ecoinvent report \'Kernenergie\' (see Modelling and Administrative). The average burnup 48.6 MWd/kg heavy metal of finally discharged fuel elements from the 2000/2002 fuel cycles has been assumed representative for the lifetime of the modeled plant (the burnup has increased from the initial about 33 MWd/kg heavy metal and may increase to 55 MWd/kg heavy metal in the future). The average burnup corresponds to an average enrichment of 3.8% U235 for fresh uranium fuel elements. For the calculation of the total net electricity delivered in 40 years lifetime, the sum of the actual production till 2002 and the prospective (9000 GWh/a) till end of life using is considered; this gives 3.46E11 kWh; the inverse gives the utilisation factor for the infrastructure. Full detailed information on material requirements during operation for 1991/1992 are available. The diesel requirements for the yearly test of diesel emergency generators are accounted for. Radioactive emission species to air and water are weighted averages of the emissions of the nuclear power plants Leibstadt and Mühleberg (CH) from 1995 to 2002. Alpha aerosols emission to air have been described with 'aerosols, unspecified'. Considered radioactive waste streams are: spent fuel to reprocessing (40%) and conditioning (60%); operational low active waste for conditioning in the intermediate repository; and, contaminated waste from dismantling. This dataset represents the production of high voltage electricity at a grid-connected nuclear boiling water reactor (BWR) {{location}} in {{year}}. [This dataset is meant to replace the following datasets:] Geography: Swiss data of one specific plant for requirements and all Swiss BWRs for emissions. Technology: Best current technology for fuel element. Standard technology for commercial operation. Time period: The Annual Production Volume is valid for the year 2011.
electricity_wind | electricity production, wind, 1-3MW turbine, onshore | kilowatt hour | ('ILCD 2.0 2018 midpoint', 'climate change', 'climate change total') | CH | electricity, high voltage | 0.017312 | 0.017312 | -1.406e-10 | kg CO2-Eq | prospective version of ecoinvent generated with https://github.com/romainsacchi/rmnd-lca | ecoinvent_SSP2-Base_2020 | This dataset represents the production of high voltage electricity at {{on_offshore}} grid-connected wind power plants with a capacity between 1 (excluded) and 3 (included) MW {{location}} in {{year}}. It includes operation and maintenance expenditures as well as infrastructure inputs. Wind load hours have been adapted to local conditions (see parameters). According to The Wind Power Database (2014), total installed wind capacity on-and offshore {{location}} in the end of 2014 amounted to {{capacity_installed}} MW. {{shares}} [This dataset is meant to replace the following datasets:] At the moment, the class of {{on_offshore}} 1-3MW wind turbines is approximated with a 2 MW onshore wind turbine consisting of the infrastructure datasets for the 'wind turbine construction' and the 'network connection construction'. The wind turbine's parts are defined to be everything except for the network connection, i.e. rotor, nacelle, tower, and foundation. Technology: See dataset 'wind turbine construction, 2MW, onshore' for detailed technical information. Technology of a 2MW Vestas V80 wind power plant modelled with a dataset for the wind turbine (moving+fixed parts) and a network connection each. Time period: The Annual Production Volume is valid for the year 2011.
electricity_wind | electricity production, wind, 1-3MW turbine, onshore | kilowatt hour | ('ILCD 2.0 2018 midpoint', 'ecosystem quality', 'freshwater and terrestrial acidification') | CH | electricity, high voltage | 0.00011437 | 0.00011437 | -9.3144e-13 | mol H+-Eq | prospective version of ecoinvent generated with https://github.com/romainsacchi/rmnd-lca | ecoinvent_SSP2-Base_2020 | This dataset represents the production of high voltage electricity at {{on_offshore}} grid-connected wind power plants with a capacity between 1 (excluded) and 3 (included) MW {{location}} in {{year}}. It includes operation and maintenance expenditures as well as infrastructure inputs. Wind load hours have been adapted to local conditions (see parameters). According to The Wind Power Database (2014), total installed wind capacity on-and offshore {{location}} in the end of 2014 amounted to {{capacity_installed}} MW. {{shares}} [This dataset is meant to replace the following datasets:] At the moment, the class of {{on_offshore}} 1-3MW wind turbines is approximated with a 2 MW onshore wind turbine consisting of the infrastructure datasets for the 'wind turbine construction' and the 'network connection construction'. The wind turbine's parts are defined to be everything except for the network connection, i.e. rotor, nacelle, tower, and foundation. Technology: See dataset 'wind turbine construction, 2MW, onshore' for detailed technical information. Technology of a 2MW Vestas V80 wind power plant modelled with a dataset for the wind turbine (moving+fixed parts) and a network connection each. Time period: The Annual Production Volume is valid for the year 2011.
electricity_wind | electricity production, wind, 1-3MW turbine, onshore | kilowatt hour | ('ILCD 2.0 2018 midpoint', 'ecosystem quality', 'freshwater ecotoxicity') | CH | electricity, high voltage | 0.047113 | 0.047113 | -3.8414e-10 | CTU | prospective version of ecoinvent generated with https://github.com/romainsacchi/rmnd-lca | ecoinvent_SSP2-Base_2020 | This dataset represents the production of high voltage electricity at {{on_offshore}} grid-connected wind power plants with a capacity between 1 (excluded) and 3 (included) MW {{location}} in {{year}}. It includes operation and maintenance expenditures as well as infrastructure inputs. Wind load hours have been adapted to local conditions (see parameters). According to The Wind Power Database (2014), total installed wind capacity on-and offshore {{location}} in the end of 2014 amounted to {{capacity_installed}} MW. {{shares}} [This dataset is meant to replace the following datasets:] At the moment, the class of {{on_offshore}} 1-3MW wind turbines is approximated with a 2 MW onshore wind turbine consisting of the infrastructure datasets for the 'wind turbine construction' and the 'network connection construction'. The wind turbine's parts are defined to be everything except for the network connection, i.e. rotor, nacelle, tower, and foundation. Technology: See dataset 'wind turbine construction, 2MW, onshore' for detailed technical information. Technology of a 2MW Vestas V80 wind power plant modelled with a dataset for the wind turbine (moving+fixed parts) and a network connection each. Time period: The Annual Production Volume is valid for the year 2011.
electricity_wind | electricity production, wind, 1-3MW turbine, onshore | kilowatt hour | ('ILCD 2.0 2018 midpoint', 'ecosystem quality', 'marine eutrophication') | CH | electricity, high voltage | 2.269e-05 | 2.269e-05 | -1.8488e-13 | kg N-Eq | prospective version of ecoinvent generated with https://github.com/romainsacchi/rmnd-lca | ecoinvent_SSP2-Base_2020 | This dataset represents the production of high voltage electricity at {{on_offshore}} grid-connected wind power plants with a capacity between 1 (excluded) and 3 (included) MW {{location}} in {{year}}. It includes operation and maintenance expenditures as well as infrastructure inputs. Wind load hours have been adapted to local conditions (see parameters). According to The Wind Power Database (2014), total installed wind capacity on-and offshore {{location}} in the end of 2014 amounted to {{capacity_installed}} MW. {{shares}} [This dataset is meant to replace the following datasets:] At the moment, the class of {{on_offshore}} 1-3MW wind turbines is approximated with a 2 MW onshore wind turbine consisting of the infrastructure datasets for the 'wind turbine construction' and the 'network connection construction'. The wind turbine's parts are defined to be everything except for the network connection, i.e. rotor, nacelle, tower, and foundation. Technology: See dataset 'wind turbine construction, 2MW, onshore' for detailed technical information. Technology of a 2MW Vestas V80 wind power plant modelled with a dataset for the wind turbine (moving+fixed parts) and a network connection each. Time period: The Annual Production Volume is valid for the year 2011.
electricity_wind | electricity production, wind, 1-3MW turbine, onshore | kilowatt hour | ('ILCD 2.0 2018 midpoint', 'ecosystem quality', 'terrestrial eutrophication') | CH | electricity, high voltage | 0.00022625 | 0.00022625 | -1.8433e-12 | mol N-Eq | prospective version of ecoinvent generated with https://github.com/romainsacchi/rmnd-lca | ecoinvent_SSP2-Base_2020 | This dataset represents the production of high voltage electricity at {{on_offshore}} grid-connected wind power plants with a capacity between 1 (excluded) and 3 (included) MW {{location}} in {{year}}. It includes operation and maintenance expenditures as well as infrastructure inputs. Wind load hours have been adapted to local conditions (see parameters). According to The Wind Power Database (2014), total installed wind capacity on-and offshore {{location}} in the end of 2014 amounted to {{capacity_installed}} MW. {{shares}} [This dataset is meant to replace the following datasets:] At the moment, the class of {{on_offshore}} 1-3MW wind turbines is approximated with a 2 MW onshore wind turbine consisting of the infrastructure datasets for the 'wind turbine construction' and the 'network connection construction'. The wind turbine's parts are defined to be everything except for the network connection, i.e. rotor, nacelle, tower, and foundation. Technology: See dataset 'wind turbine construction, 2MW, onshore' for detailed technical information. Technology of a 2MW Vestas V80 wind power plant modelled with a dataset for the wind turbine (moving+fixed parts) and a network connection each. Time period: The Annual Production Volume is valid for the year 2011.
electricity_wind | electricity production, wind, 1-3MW turbine, onshore | kilowatt hour | ('ILCD 2.0 2018 midpoint', 'human health', 'carcinogenic effects') | CH | electricity, high voltage | 2.7777e-09 | 2.7777e-09 | -2.2662e-17 | CTUh | prospective version of ecoinvent generated with https://github.com/romainsacchi/rmnd-lca | ecoinvent_SSP2-Base_2020 | This dataset represents the production of high voltage electricity at {{on_offshore}} grid-connected wind power plants with a capacity between 1 (excluded) and 3 (included) MW {{location}} in {{year}}. It includes operation and maintenance expenditures as well as infrastructure inputs. Wind load hours have been adapted to local conditions (see parameters). According to The Wind Power Database (2014), total installed wind capacity on-and offshore {{location}} in the end of 2014 amounted to {{capacity_installed}} MW. {{shares}} [This dataset is meant to replace the following datasets:] At the moment, the class of {{on_offshore}} 1-3MW wind turbines is approximated with a 2 MW onshore wind turbine consisting of the infrastructure datasets for the 'wind turbine construction' and the 'network connection construction'. The wind turbine's parts are defined to be everything except for the network connection, i.e. rotor, nacelle, tower, and foundation. Technology: See dataset 'wind turbine construction, 2MW, onshore' for detailed technical information. Technology of a 2MW Vestas V80 wind power plant modelled with a dataset for the wind turbine (moving+fixed parts) and a network connection each. Time period: The Annual Production Volume is valid for the year 2011.
electricity_wind | electricity production, wind, 1-3MW turbine, onshore | kilowatt hour | ('ILCD 2.0 2018 midpoint', 'human health', 'ionising radiation') | CH | electricity, high voltage | 0.0011751 | 0.0011751 | -9.5243e-12 | kg U235-Eq | prospective version of ecoinvent generated with https://github.com/romainsacchi/rmnd-lca | ecoinvent_SSP2-Base_2020 | This dataset represents the production of high voltage electricity at {{on_offshore}} grid-connected wind power plants with a capacity between 1 (excluded) and 3 (included) MW {{location}} in {{year}}. It includes operation and maintenance expenditures as well as infrastructure inputs. Wind load hours have been adapted to local conditions (see parameters). According to The Wind Power Database (2014), total installed wind capacity on-and offshore {{location}} in the end of 2014 amounted to {{capacity_installed}} MW. {{shares}} [This dataset is meant to replace the following datasets:] At the moment, the class of {{on_offshore}} 1-3MW wind turbines is approximated with a 2 MW onshore wind turbine consisting of the infrastructure datasets for the 'wind turbine construction' and the 'network connection construction'. The wind turbine's parts are defined to be everything except for the network connection, i.e. rotor, nacelle, tower, and foundation. Technology: See dataset 'wind turbine construction, 2MW, onshore' for detailed technical information. Technology of a 2MW Vestas V80 wind power plant modelled with a dataset for the wind turbine (moving+fixed parts) and a network connection each. Time period: The Annual Production Volume is valid for the year 2011.
electricity_wind | electricity production, wind, 1-3MW turbine, onshore | kilowatt hour | ('ILCD 2.0 2018 midpoint', 'human health', 'non-carcinogenic effects') | CH | electricity, high voltage | 8.9348e-09 | 8.9348e-09 | -7.2869e-17 | CTUh | prospective version of ecoinvent generated with https://github.com/romainsacchi/rmnd-lca | ecoinvent_SSP2-Base_2020 | This dataset represents the production of high voltage electricity at {{on_offshore}} grid-connected wind power plants with a capacity between 1 (excluded) and 3 (included) MW {{location}} in {{year}}. It includes operation and maintenance expenditures as well as infrastructure inputs. Wind load hours have been adapted to local conditions (see parameters). According to The Wind Power Database (2014), total installed wind capacity on-and offshore {{location}} in the end of 2014 amounted to {{capacity_installed}} MW. {{shares}} [This dataset is meant to replace the following datasets:] At the moment, the class of {{on_offshore}} 1-3MW wind turbines is approximated with a 2 MW onshore wind turbine consisting of the infrastructure datasets for the 'wind turbine construction' and the 'network connection construction'. The wind turbine's parts are defined to be everything except for the network connection, i.e. rotor, nacelle, tower, and foundation. Technology: See dataset 'wind turbine construction, 2MW, onshore' for detailed technical information. Technology of a 2MW Vestas V80 wind power plant modelled with a dataset for the wind turbine (moving+fixed parts) and a network connection each. Time period: The Annual Production Volume is valid for the year 2011.
electricity_wind | electricity production, wind, 1-3MW turbine, onshore | kilowatt hour | ('ILCD 2.0 2018 midpoint', 'human health', 'ozone layer depletion') | CH | electricity, high voltage | 1.4173e-09 | 1.4173e-09 | -1.1416e-17 | kg CFC-11. | prospective version of ecoinvent generated with https://github.com/romainsacchi/rmnd-lca | ecoinvent_SSP2-Base_2020 | This dataset represents the production of high voltage electricity at {{on_offshore}} grid-connected wind power plants with a capacity between 1 (excluded) and 3 (included) MW {{location}} in {{year}}. It includes operation and maintenance expenditures as well as infrastructure inputs. Wind load hours have been adapted to local conditions (see parameters). According to The Wind Power Database (2014), total installed wind capacity on-and offshore {{location}} in the end of 2014 amounted to {{capacity_installed}} MW. {{shares}} [This dataset is meant to replace the following datasets:] At the moment, the class of {{on_offshore}} 1-3MW wind turbines is approximated with a 2 MW onshore wind turbine consisting of the infrastructure datasets for the 'wind turbine construction' and the 'network connection construction'. The wind turbine's parts are defined to be everything except for the network connection, i.e. rotor, nacelle, tower, and foundation. Technology: See dataset 'wind turbine construction, 2MW, onshore' for detailed technical information. Technology of a 2MW Vestas V80 wind power plant modelled with a dataset for the wind turbine (moving+fixed parts) and a network connection each. Time period: The Annual Production Volume is valid for the year 2011.
electricity_wind | electricity production, wind, 1-3MW turbine, onshore | kilowatt hour | ('ILCD 2.0 2018 midpoint', 'human health', 'photochemical ozone creation') | CH | electricity, high voltage | 8.3158e-05 | 8.3158e-05 | -6.734e-13 | kg NMVOC-. | prospective version of ecoinvent generated with https://github.com/romainsacchi/rmnd-lca | ecoinvent_SSP2-Base_2020 | This dataset represents the production of high voltage electricity at {{on_offshore}} grid-connected wind power plants with a capacity between 1 (excluded) and 3 (included) MW {{location}} in {{year}}. It includes operation and maintenance expenditures as well as infrastructure inputs. Wind load hours have been adapted to local conditions (see parameters). According to The Wind Power Database (2014), total installed wind capacity on-and offshore {{location}} in the end of 2014 amounted to {{capacity_installed}} MW. {{shares}} [This dataset is meant to replace the following datasets:] At the moment, the class of {{on_offshore}} 1-3MW wind turbines is approximated with a 2 MW onshore wind turbine consisting of the infrastructure datasets for the 'wind turbine construction' and the 'network connection construction'. The wind turbine's parts are defined to be everything except for the network connection, i.e. rotor, nacelle, tower, and foundation. Technology: See dataset 'wind turbine construction, 2MW, onshore' for detailed technical information. Technology of a 2MW Vestas V80 wind power plant modelled with a dataset for the wind turbine (moving+fixed parts) and a network connection each. Time period: The Annual Production Volume is valid for the year 2011.
electricity_wind | electricity production, wind, 1-3MW turbine, onshore | kilowatt hour | ('ILCD 2.0 2018 midpoint', 'human health', 'respiratory effects, inorganics') | CH | electricity, high voltage | 1.444e-09 | 1.444e-09 | -1.177e-17 | disease i. | prospective version of ecoinvent generated with https://github.com/romainsacchi/rmnd-lca | ecoinvent_SSP2-Base_2020 | This dataset represents the production of high voltage electricity at {{on_offshore}} grid-connected wind power plants with a capacity between 1 (excluded) and 3 (included) MW {{location}} in {{year}}. It includes operation and maintenance expenditures as well as infrastructure inputs. Wind load hours have been adapted to local conditions (see parameters). According to The Wind Power Database (2014), total installed wind capacity on-and offshore {{location}} in the end of 2014 amounted to {{capacity_installed}} MW. {{shares}} [This dataset is meant to replace the following datasets:] At the moment, the class of {{on_offshore}} 1-3MW wind turbines is approximated with a 2 MW onshore wind turbine consisting of the infrastructure datasets for the 'wind turbine construction' and the 'network connection construction'. The wind turbine's parts are defined to be everything except for the network connection, i.e. rotor, nacelle, tower, and foundation. Technology: See dataset 'wind turbine construction, 2MW, onshore' for detailed technical information. Technology of a 2MW Vestas V80 wind power plant modelled with a dataset for the wind turbine (moving+fixed parts) and a network connection each. Time period: The Annual Production Volume is valid for the year 2011.
electricity_wind | electricity production, wind, 1-3MW turbine, onshore | kilowatt hour | ('ILCD 2.0 2018 midpoint', 'resources', 'fossils') | CH | electricity, high voltage | 0.25756 | 0.25756 | -2.0896e-09 | megajoule | prospective version of ecoinvent generated with https://github.com/romainsacchi/rmnd-lca | ecoinvent_SSP2-Base_2020 | This dataset represents the production of high voltage electricity at {{on_offshore}} grid-connected wind power plants with a capacity between 1 (excluded) and 3 (included) MW {{location}} in {{year}}. It includes operation and maintenance expenditures as well as infrastructure inputs. Wind load hours have been adapted to local conditions (see parameters). According to The Wind Power Database (2014), total installed wind capacity on-and offshore {{location}} in the end of 2014 amounted to {{capacity_installed}} MW. {{shares}} [This dataset is meant to replace the following datasets:] At the moment, the class of {{on_offshore}} 1-3MW wind turbines is approximated with a 2 MW onshore wind turbine consisting of the infrastructure datasets for the 'wind turbine construction' and the 'network connection construction'. The wind turbine's parts are defined to be everything except for the network connection, i.e. rotor, nacelle, tower, and foundation. Technology: See dataset 'wind turbine construction, 2MW, onshore' for detailed technical information. Technology of a 2MW Vestas V80 wind power plant modelled with a dataset for the wind turbine (moving+fixed parts) and a network connection each. Time period: The Annual Production Volume is valid for the year 2011.
electricity_wind | electricity production, wind, 1-3MW turbine, onshore | kilowatt hour | ('ILCD 2.0 2018 midpoint', 'resources', 'land use') | CH | electricity, high voltage | 0.45343 | 0.45343 | -3.6984e-09 | points | prospective version of ecoinvent generated with https://github.com/romainsacchi/rmnd-lca | ecoinvent_SSP2-Base_2020 | This dataset represents the production of high voltage electricity at {{on_offshore}} grid-connected wind power plants with a capacity between 1 (excluded) and 3 (included) MW {{location}} in {{year}}. It includes operation and maintenance expenditures as well as infrastructure inputs. Wind load hours have been adapted to local conditions (see parameters). According to The Wind Power Database (2014), total installed wind capacity on-and offshore {{location}} in the end of 2014 amounted to {{capacity_installed}} MW. {{shares}} [This dataset is meant to replace the following datasets:] At the moment, the class of {{on_offshore}} 1-3MW wind turbines is approximated with a 2 MW onshore wind turbine consisting of the infrastructure datasets for the 'wind turbine construction' and the 'network connection construction'. The wind turbine's parts are defined to be everything except for the network connection, i.e. rotor, nacelle, tower, and foundation. Technology: See dataset 'wind turbine construction, 2MW, onshore' for detailed technical information. Technology of a 2MW Vestas V80 wind power plant modelled with a dataset for the wind turbine (moving+fixed parts) and a network connection each. Time period: The Annual Production Volume is valid for the year 2011.
electricity_wind | electricity production, wind, 1-3MW turbine, onshore | kilowatt hour | ('ILCD 2.0 2018 midpoint', 'resources', 'minerals and metals') | CH | electricity, high voltage | 2.0203e-06 | 2.0203e-06 | -1.6469e-14 | kg Sb-Eq | prospective version of ecoinvent generated with https://github.com/romainsacchi/rmnd-lca | ecoinvent_SSP2-Base_2020 | This dataset represents the production of high voltage electricity at {{on_offshore}} grid-connected wind power plants with a capacity between 1 (excluded) and 3 (included) MW {{location}} in {{year}}. It includes operation and maintenance expenditures as well as infrastructure inputs. Wind load hours have been adapted to local conditions (see parameters). According to The Wind Power Database (2014), total installed wind capacity on-and offshore {{location}} in the end of 2014 amounted to {{capacity_installed}} MW. {{shares}} [This dataset is meant to replace the following datasets:] At the moment, the class of {{on_offshore}} 1-3MW wind turbines is approximated with a 2 MW onshore wind turbine consisting of the infrastructure datasets for the 'wind turbine construction' and the 'network connection construction'. The wind turbine's parts are defined to be everything except for the network connection, i.e. rotor, nacelle, tower, and foundation. Technology: See dataset 'wind turbine construction, 2MW, onshore' for detailed technical information. Technology of a 2MW Vestas V80 wind power plant modelled with a dataset for the wind turbine (moving+fixed parts) and a network connection each. Time period: The Annual Production Volume is valid for the year 2011.
electricity_wind | electricity production, wind, 1-3MW turbine, onshore | kilowatt hour | ('cumulative energy demand', 'fossil', 'non-renewable energy resources, fossil') | CH | electricity, high voltage | 0.21864 | 0.21864 | -1.7719e-09 | MJ-Eq | prospective version of ecoinvent generated with https://github.com/romainsacchi/rmnd-lca | ecoinvent_SSP2-Base_2020 | This dataset represents the production of high voltage electricity at {{on_offshore}} grid-connected wind power plants with a capacity between 1 (excluded) and 3 (included) MW {{location}} in {{year}}. It includes operation and maintenance expenditures as well as infrastructure inputs. Wind load hours have been adapted to local conditions (see parameters). According to The Wind Power Database (2014), total installed wind capacity on-and offshore {{location}} in the end of 2014 amounted to {{capacity_installed}} MW. {{shares}} [This dataset is meant to replace the following datasets:] At the moment, the class of {{on_offshore}} 1-3MW wind turbines is approximated with a 2 MW onshore wind turbine consisting of the infrastructure datasets for the 'wind turbine construction' and the 'network connection construction'. The wind turbine's parts are defined to be everything except for the network connection, i.e. rotor, nacelle, tower, and foundation. Technology: See dataset 'wind turbine construction, 2MW, onshore' for detailed technical information. Technology of a 2MW Vestas V80 wind power plant modelled with a dataset for the wind turbine (moving+fixed parts) and a network connection each. Time period: The Annual Production Volume is valid for the year 2011.
electricity_wind | electricity production, wind, 1-3MW turbine, onshore | kilowatt hour | ('cumulative energy demand', 'nuclear', 'non-renewable energy resources, nuclear') | CH | electricity, high voltage | 0.017434 | 0.017434 | -1.4176e-10 | MJ-Eq | prospective version of ecoinvent generated with https://github.com/romainsacchi/rmnd-lca | ecoinvent_SSP2-Base_2020 | This dataset represents the production of high voltage electricity at {{on_offshore}} grid-connected wind power plants with a capacity between 1 (excluded) and 3 (included) MW {{location}} in {{year}}. It includes operation and maintenance expenditures as well as infrastructure inputs. Wind load hours have been adapted to local conditions (see parameters). According to The Wind Power Database (2014), total installed wind capacity on-and offshore {{location}} in the end of 2014 amounted to {{capacity_installed}} MW. {{shares}} [This dataset is meant to replace the following datasets:] At the moment, the class of {{on_offshore}} 1-3MW wind turbines is approximated with a 2 MW onshore wind turbine consisting of the infrastructure datasets for the 'wind turbine construction' and the 'network connection construction'. The wind turbine's parts are defined to be everything except for the network connection, i.e. rotor, nacelle, tower, and foundation. Technology: See dataset 'wind turbine construction, 2MW, onshore' for detailed technical information. Technology of a 2MW Vestas V80 wind power plant modelled with a dataset for the wind turbine (moving+fixed parts) and a network connection each. Time period: The Annual Production Volume is valid for the year 2011.
electricity_wind | electricity production, wind, 1-3MW turbine, onshore | kilowatt hour | ('cumulative energy demand', 'primary forest', 'non-renewable energy resources, primary forest') | CH | electricity, high voltage | 4.9326e-06 | 4.9326e-06 | -4.0203e-14 | MJ-Eq | prospective version of ecoinvent generated with https://github.com/romainsacchi/rmnd-lca | ecoinvent_SSP2-Base_2020 | This dataset represents the production of high voltage electricity at {{on_offshore}} grid-connected wind power plants with a capacity between 1 (excluded) and 3 (included) MW {{location}} in {{year}}. It includes operation and maintenance expenditures as well as infrastructure inputs. Wind load hours have been adapted to local conditions (see parameters). According to The Wind Power Database (2014), total installed wind capacity on-and offshore {{location}} in the end of 2014 amounted to {{capacity_installed}} MW. {{shares}} [This dataset is meant to replace the following datasets:] At the moment, the class of {{on_offshore}} 1-3MW wind turbines is approximated with a 2 MW onshore wind turbine consisting of the infrastructure datasets for the 'wind turbine construction' and the 'network connection construction'. The wind turbine's parts are defined to be everything except for the network connection, i.e. rotor, nacelle, tower, and foundation. Technology: See dataset 'wind turbine construction, 2MW, onshore' for detailed technical information. Technology of a 2MW Vestas V80 wind power plant modelled with a dataset for the wind turbine (moving+fixed parts) and a network connection each. Time period: The Annual Production Volume is valid for the year 2011.
FUEL_CELL_ELECTRIC_VEHICLE | Passenger car, FCEV, Medium, 2020 | kilometer | ('ILCD 2.0 2018 midpoint', 'climate change', 'climate change total') | GLO | transport, passenger car, EURO6 | 0.35168 | 0.35168 | 1.8909e-09 | kg CO2-Eq | Cox et al. 2018, https://doi.org/10.1021/acs.est.8b00261 | ecoinvent_SSP2-Base_2020 | n/a
FUEL_CELL_ELECTRIC_VEHICLE | Passenger car, FCEV, Medium, 2020 | kilometer | ('ILCD 2.0 2018 midpoint', 'ecosystem quality', 'freshwater and terrestrial acidification') | GLO | transport, passenger car, EURO6 | 0.0016684 | 0.0016684 | -4.8667e-13 | mol H+-Eq | Cox et al. 2018, https://doi.org/10.1021/acs.est.8b00261 | ecoinvent_SSP2-Base_2020 | n/a
FUEL_CELL_ELECTRIC_VEHICLE | Passenger car, FCEV, Medium, 2020 | kilometer | ('ILCD 2.0 2018 midpoint', 'ecosystem quality', 'freshwater ecotoxicity') | GLO | transport, passenger car, EURO6 | 0.76673 | 0.76673 | 1.1968e-08 | CTU | Cox et al. 2018, https://doi.org/10.1021/acs.est.8b00261 | ecoinvent_SSP2-Base_2020 | n/a
FUEL_CELL_ELECTRIC_VEHICLE | Passenger car, FCEV, Medium, 2020 | kilometer | ('ILCD 2.0 2018 midpoint', 'ecosystem quality', 'marine eutrophication') | GLO | transport, passenger car, EURO6 | 0.00032863 | 0.00032863 | -9.9415e-14 | kg N-Eq | Cox et al. 2018, https://doi.org/10.1021/acs.est.8b00261 | ecoinvent_SSP2-Base_2020 | n/a
FUEL_CELL_ELECTRIC_VEHICLE | Passenger car, FCEV, Medium, 2020 | kilometer | ('ILCD 2.0 2018 midpoint', 'ecosystem quality', 'terrestrial eutrophication') | GLO | transport, passenger car, EURO6 | 0.0035638 | 0.0035638 | -1.2702e-11 | mol N-Eq | Cox et al. 2018, https://doi.org/10.1021/acs.est.8b00261 | ecoinvent_SSP2-Base_2020 | n/a
FUEL_CELL_ELECTRIC_VEHICLE | Passenger car, FCEV, Medium, 2020 | kilometer | ('ILCD 2.0 2018 midpoint', 'human health', 'carcinogenic effects') | GLO | transport, passenger car, EURO6 | 8.7475e-09 | 8.7475e-09 | 9.5944e-17 | CTUh | Cox et al. 2018, https://doi.org/10.1021/acs.est.8b00261 | ecoinvent_SSP2-Base_2020 | n/a
FUEL_CELL_ELECTRIC_VEHICLE | Passenger car, FCEV, Medium, 2020 | kilometer | ('ILCD 2.0 2018 midpoint', 'human health', 'ionising radiation') | GLO | transport, passenger car, EURO6 | 0.10151 | 0.10151 | -1.0152e-09 | kg U235-Eq | Cox et al. 2018, https://doi.org/10.1021/acs.est.8b00261 | ecoinvent_SSP2-Base_2020 | n/a
FUEL_CELL_ELECTRIC_VEHICLE | Passenger car, FCEV, Medium, 2020 | kilometer | ('ILCD 2.0 2018 midpoint', 'human health', 'non-carcinogenic effects') | GLO | transport, passenger car, EURO6 | 7.5941e-08 | 7.5941e-08 | 2.0145e-16 | CTUh | Cox et al. 2018, https://doi.org/10.1021/acs.est.8b00261 | ecoinvent_SSP2-Base_2020 | n/a
FUEL_CELL_ELECTRIC_VEHICLE | Passenger car, FCEV, Medium, 2020 | kilometer | ('ILCD 2.0 2018 midpoint', 'human health', 'ozone layer depletion') | GLO | transport, passenger car, EURO6 | 5.7344e-08 | 5.7344e-08 | -1.3964e-15 | kg CFC-11. | Cox et al. 2018, https://doi.org/10.1021/acs.est.8b00261 | ecoinvent_SSP2-Base_2020 | n/a
FUEL_CELL_ELECTRIC_VEHICLE | Passenger car, FCEV, Medium, 2020 | kilometer | ('ILCD 2.0 2018 midpoint', 'human health', 'photochemical ozone creation') | GLO | transport, passenger car, EURO6 | 0.001073 | 0.001073 | -1.7127e-12 | kg NMVOC-. | Cox et al. 2018, https://doi.org/10.1021/acs.est.8b00261 | ecoinvent_SSP2-Base_2020 | n/a
FUEL_CELL_ELECTRIC_VEHICLE | Passenger car, FCEV, Medium, 2020 | kilometer | ('ILCD 2.0 2018 midpoint', 'human health', 'respiratory effects, inorganics') | GLO | transport, passenger car, EURO6 | 1.5338e-08 | 1.5338e-08 | 1.3896e-17 | disease i. | Cox et al. 2018, https://doi.org/10.1021/acs.est.8b00261 | ecoinvent_SSP2-Base_2020 | n/a
FUEL_CELL_ELECTRIC_VEHICLE | Passenger car, FCEV, Medium, 2020 | kilometer | ('ILCD 2.0 2018 midpoint', 'resources', 'fossils') | GLO | transport, passenger car, EURO6 | 7.1912 | 7.1912 | -1.3501e-09 | megajoule | Cox et al. 2018, https://doi.org/10.1021/acs.est.8b00261 | ecoinvent_SSP2-Base_2020 | n/a
FUEL_CELL_ELECTRIC_VEHICLE | Passenger car, FCEV, Medium, 2020 | kilometer | ('ILCD 2.0 2018 midpoint', 'resources', 'land use') | GLO | transport, passenger car, EURO6 | 12.0635 | 12.0635 | -3.7757e-07 | points | Cox et al. 2018, https://doi.org/10.1021/acs.est.8b00261 | ecoinvent_SSP2-Base_2020 | n/a
FUEL_CELL_ELECTRIC_VEHICLE | Passenger car, FCEV, Medium, 2020 | kilometer | ('ILCD 2.0 2018 midpoint', 'resources', 'minerals and metals') | GLO | transport, passenger car, EURO6 | 2.0266e-05 | 2.0266e-05 | 1.991e-13 | kg Sb-Eq | Cox et al. 2018, https://doi.org/10.1021/acs.est.8b00261 | ecoinvent_SSP2-Base_2020 | n/a
FUEL_CELL_ELECTRIC_VEHICLE | Passenger car, FCEV, Medium, 2020 | kilometer | ('cumulative energy demand', 'fossil', 'non-renewable energy resources, fossil') | GLO | transport, passenger car, EURO6 | 4.8018 | 4.8018 | 1.1555e-09 | MJ-Eq | Cox et al. 2018, https://doi.org/10.1021/acs.est.8b00261 | ecoinvent_SSP2-Base_2020 | n/a
FUEL_CELL_ELECTRIC_VEHICLE | Passenger car, FCEV, Medium, 2020 | kilometer | ('cumulative energy demand', 'nuclear', 'non-renewable energy resources, nuclear') | GLO | transport, passenger car, EURO6 | 1.9351 | 1.9351 | -2.0152e-08 | MJ-Eq | Cox et al. 2018, https://doi.org/10.1021/acs.est.8b00261 | ecoinvent_SSP2-Base_2020 | n/a
FUEL_CELL_ELECTRIC_VEHICLE | Passenger car, FCEV, Medium, 2020 | kilometer | ('cumulative energy demand', 'primary forest', 'non-renewable energy resources, primary forest') | GLO | transport, passenger car, EURO6 | 0.00010126 | 0.00010126 | -1.2095e-12 | MJ-Eq | Cox et al. 2018, https://doi.org/10.1021/acs.est.8b00261 | ecoinvent_SSP2-Base_2020 | n/a
H2_REFUELLING_STATION | Hydrogen refuelling station | unit | ('ILCD 2.0 2018 midpoint', 'climate change', 'climate change total') | RER | Hydrogen refuelling station | 401774.9561 | 401774.9561 | 3.4925e-10 | kg CO2-Eq | Elegancy project | ecoinvent_SSP2-Base_2020
H2_REFUELLING_STATION | Hydrogen refuelling station | unit | ('ILCD 2.0 2018 midpoint', 'ecosystem quality', 'freshwater and terrestrial acidification') | RER | Hydrogen refuelling station | 2222.514 | 2222.514 | 4.5475e-12 | mol H+-Eq | Elegancy project | ecoinvent_SSP2-Base_2020
H2_REFUELLING_STATION | Hydrogen refuelling station | unit | ('ILCD 2.0 2018 midpoint', 'ecosystem quality', 'freshwater ecotoxicity') | RER | Hydrogen refuelling station | 1441243.0818 | 1441243.0818 | 1.397e-09 | CTU | Elegancy project | ecoinvent_SSP2-Base_2020
H2_REFUELLING_STATION | Hydrogen refuelling station | unit | ('ILCD 2.0 2018 midpoint', 'ecosystem quality', 'marine eutrophication') | RER | Hydrogen refuelling station | 480.8218 | 480.8218 | -5.6843e-14 | kg N-Eq | Elegancy project | ecoinvent_SSP2-Base_2020
H2_REFUELLING_STATION | Hydrogen refuelling station | unit | ('ILCD 2.0 2018 midpoint', 'ecosystem quality', 'terrestrial eutrophication') | RER | Hydrogen refuelling station | 4498.7505 | 4498.7505 | 1.3642e-11 | mol N-Eq | Elegancy project | ecoinvent_SSP2-Base_2020
H2_REFUELLING_STATION | Hydrogen refuelling station | unit | ('ILCD 2.0 2018 midpoint', 'human health', 'carcinogenic effects') | RER | Hydrogen refuelling station | 0.11126 | 0.11126 | 6.9389e-17 | CTUh | Elegancy project | ecoinvent_SSP2-Base_2020
H2_REFUELLING_STATION | Hydrogen refuelling station | unit | ('ILCD 2.0 2018 midpoint', 'human health', 'ionising radiation') | RER | Hydrogen refuelling station | 24694.2372 | 24694.2372 | -5.0932e-11 | kg U235-Eq | Elegancy project | ecoinvent_SSP2-Base_2020
H2_REFUELLING_STATION | Hydrogen refuelling station | unit | ('ILCD 2.0 2018 midpoint', 'human health', 'non-carcinogenic effects') | RER | Hydrogen refuelling station | 0.14523 | 0.14523 | 3.8858e-16 | CTUh | Elegancy project | ecoinvent_SSP2-Base_2020
H2_REFUELLING_STATION | Hydrogen refuelling station | unit | ('ILCD 2.0 2018 midpoint', 'human health', 'ozone layer depletion') | RER | Hydrogen refuelling station | 0.023648 | 0.023648 | -1.3878e-17 | kg CFC-11. | Elegancy project | ecoinvent_SSP2-Base_2020
H2_REFUELLING_STATION | Hydrogen refuelling station | unit | ('ILCD 2.0 2018 midpoint', 'human health', 'photochemical ozone creation') | RER | Hydrogen refuelling station | 1461.3418 | 1461.3418 | 4.0927e-12 | kg NMVOC-. | Elegancy project | ecoinvent_SSP2-Base_2020
H2_REFUELLING_STATION | Hydrogen refuelling station | unit | ('ILCD 2.0 2018 midpoint', 'human health', 'respiratory effects, inorganics') | RER | Hydrogen refuelling station | 0.029617 | 0.029617 | 1.0061e-16 | disease i. | Elegancy project | ecoinvent_SSP2-Base_2020
H2_REFUELLING_STATION | Hydrogen refuelling station | unit | ('ILCD 2.0 2018 midpoint', 'resources', 'fossils') | RER | Hydrogen refuelling station | 5560928.2293 | 5560928.2293 | 8.3819e-09 | megajoule | Elegancy project | ecoinvent_SSP2-Base_2020
H2_REFUELLING_STATION | Hydrogen refuelling station | unit | ('ILCD 2.0 2018 midpoint', 'resources', 'land use') | RER | Hydrogen refuelling station | 4240952.8763 | 3127263.724 | 1113689.1523 | points | Elegancy project | ecoinvent_SSP2-Base_2020
H2_REFUELLING_STATION | Hydrogen refuelling station | unit | ('ILCD 2.0 2018 midpoint', 'resources', 'minerals and metals') | RER | Hydrogen refuelling station | 10.1237 | 10.1237 | 1.9007e-13 | kg Sb-Eq | Elegancy project | ecoinvent_SSP2-Base_2020
H2_REFUELLING_STATION | Hydrogen refuelling station | unit | ('cumulative energy demand', 'fossil', 'non-renewable energy resources, fossil') | RER | Hydrogen refuelling station | 4683263.7682 | 4683263.7682 | 6.5193e-09 | MJ-Eq | Elegancy project | ecoinvent_SSP2-Base_2020
H2_REFUELLING_STATION | Hydrogen refuelling station | unit | ('cumulative energy demand', 'nuclear', 'non-renewable energy resources, nuclear') | RER | Hydrogen refuelling station | 457390.9117 | 457390.9117 | 9.3132e-10 | MJ-Eq | Elegancy project | ecoinvent_SSP2-Base_2020
H2_REFUELLING_STATION | Hydrogen refuelling station | unit | ('cumulative energy demand', 'primary forest', 'non-renewable energy resources, primary forest') | RER | Hydrogen refuelling station | 69.4894 | 69.4894 | 7.5318e-13 | MJ-Eq | Elegancy project | ecoinvent_SSP2-Base_2020
HEAVY_DUTY_VEHICLE | Passenger car, FCEV, Large, 2020 | kilometer | ('ILCD 2.0 2018 midpoint', 'climate change', 'climate change total') | GLO | transport, passenger car, EURO6 | 0.38287 | 0.38287 | -3.1422e-09 | kg CO2-Eq | Cox et al. 2018, https://doi.org/10.1021/acs.est.8b00261 | ecoinvent_SSP2-Base_2020 | n/a
HEAVY_DUTY_VEHICLE | Passenger car, FCEV, Large, 2020 | kilometer | ('ILCD 2.0 2018 midpoint', 'ecosystem quality', 'freshwater and terrestrial acidification') | GLO | transport, passenger car, EURO6 | 0.0018266 | 0.0018266 | -3.3065e-12 | mol H+-Eq | Cox et al. 2018, https://doi.org/10.1021/acs.est.8b00261 | ecoinvent_SSP2-Base_2020 | n/a
HEAVY_DUTY_VEHICLE | Passenger car, FCEV, Large, 2020 | kilometer | ('ILCD 2.0 2018 midpoint', 'ecosystem quality', 'freshwater ecotoxicity') | GLO | transport, passenger car, EURO6 | 0.84589 | 0.84589 | -1.5065e-08 | CTU | Cox et al. 2018, https://doi.org/10.1021/acs.est.8b00261 | ecoinvent_SSP2-Base_2020 | n/a
HEAVY_DUTY_VEHICLE | Passenger car, FCEV, Large, 2020 | kilometer | ('ILCD 2.0 2018 midpoint', 'ecosystem quality', 'marine eutrophication') | GLO | transport, passenger car, EURO6 | 0.00035907 | 0.00035907 | -1.7753e-12 | kg N-Eq | Cox et al. 2018, https://doi.org/10.1021/acs.est.8b00261 | ecoinvent_SSP2-Base_2020 | n/a
HEAVY_DUTY_VEHICLE | Passenger car, FCEV, Large, 2020 | kilometer | ('ILCD 2.0 2018 midpoint', 'ecosystem quality', 'terrestrial eutrophication') | GLO | transport, passenger car, EURO6 | 0.0038901 | 0.0038901 | -1.5903e-11 | mol N-Eq | Cox et al. 2018, https://doi.org/10.1021/acs.est.8b00261 | ecoinvent_SSP2-Base_2020 | n/a
HEAVY_DUTY_VEHICLE | Passenger car, FCEV, Large, 2020 | kilometer | ('ILCD 2.0 2018 midpoint', 'human health', 'carcinogenic effects') | GLO | transport, passenger car, EURO6 | 9.6575e-09 | 9.6575e-09 | -8.7947e-17 | CTUh | Cox et al. 2018, https://doi.org/10.1021/acs.est.8b00261 | ecoinvent_SSP2-Base_2020 | n/a
HEAVY_DUTY_VEHICLE | Passenger car, FCEV, Large, 2020 | kilometer | ('ILCD 2.0 2018 midpoint', 'human health', 'ionising radiation') | GLO | transport, passenger car, EURO6 | 0.10958 | 0.10958 | -2.2178e-09 | kg U235-Eq | Cox et al. 2018, https://doi.org/10.1021/acs.est.8b00261 | ecoinvent_SSP2-Base_2020 | n/a
HEAVY_DUTY_VEHICLE | Passenger car, FCEV, Large, 2020 | kilometer | ('ILCD 2.0 2018 midpoint', 'human health', 'non-carcinogenic effects') | GLO | transport, passenger car, EURO6 | 8.2795e-08 | 8.2795e-08 | -3.7462e-16 | CTUh | Cox et al. 2018, https://doi.org/10.1021/acs.est.8b00261 | ecoinvent_SSP2-Base_2020 | n/a
HEAVY_DUTY_VEHICLE | Passenger car, FCEV, Large, 2020 | kilometer | ('ILCD 2.0 2018 midpoint', 'human health', 'ozone layer depletion') | GLO | transport, passenger car, EURO6 | 6.2748e-08 | 6.2748e-08 | -4.8945e-16 | kg CFC-11. | Cox et al. 2018, https://doi.org/10.1021/acs.est.8b00261 | ecoinvent_SSP2-Base_2020 | n/a
HEAVY_DUTY_VEHICLE | Passenger car, FCEV, Large, 2020 | kilometer | ('ILCD 2.0 2018 midpoint', 'human health', 'photochemical ozone creation') | GLO | transport, passenger car, EURO6 | 0.0011735 | 0.0011735 | -1.0964e-11 | kg NMVOC-. | Cox et al. 2018, https://doi.org/10.1021/acs.est.8b00261 | ecoinvent_SSP2-Base_2020 | n/a
HEAVY_DUTY_VEHICLE | Passenger car, FCEV, Large, 2020 | kilometer | ('ILCD 2.0 2018 midpoint', 'human health', 'respiratory effects, inorganics') | GLO | transport, passenger car, EURO6 | 1.6882e-08 | 1.6882e-08 | -2.1583e-16 | disease i. | Cox et al. 2018, https://doi.org/10.1021/acs.est.8b00261 | ecoinvent_SSP2-Base_2020 | n/a
HEAVY_DUTY_VEHICLE | Passenger car, FCEV, Large, 2020 | kilometer | ('ILCD 2.0 2018 midpoint', 'resources', 'fossils') | GLO | transport, passenger car, EURO6 | 7.8078 | 7.8078 | -1.0249e-07 | megajoule | Cox et al. 2018, https://doi.org/10.1021/acs.est.8b00261 | ecoinvent_SSP2-Base_2020 | n/a
HEAVY_DUTY_VEHICLE | Passenger car, FCEV, Large, 2020 | kilometer | ('ILCD 2.0 2018 midpoint', 'resources', 'land use') | GLO | transport, passenger car, EURO6 | 13.0549 | 13.0549 | -2.0594e-08 | points | Cox et al. 2018, https://doi.org/10.1021/acs.est.8b00261 | ecoinvent_SSP2-Base_2020 | n/a
HEAVY_DUTY_VEHICLE | Passenger car, FCEV, Large, 2020 | kilometer | ('ILCD 2.0 2018 midpoint', 'resources', 'minerals and metals') | GLO | transport, passenger car, EURO6 | 2.2168e-05 | 2.2168e-05 | -4.9969e-13 | kg Sb-Eq | Cox et al. 2018, https://doi.org/10.1021/acs.est.8b00261 | ecoinvent_SSP2-Base_2020 | n/a
HEAVY_DUTY_VEHICLE | Passenger car, FCEV, Large, 2020 | kilometer | ('cumulative energy demand', 'fossil', 'non-renewable energy resources, fossil') | GLO | transport, passenger car, EURO6 | 5.2271 | 5.2271 | -7.4505e-08 | MJ-Eq | Cox et al. 2018, https://doi.org/10.1021/acs.est.8b00261 | ecoinvent_SSP2-Base_2020 | n/a
HEAVY_DUTY_VEHICLE | Passenger car, FCEV, Large, 2020 | kilometer | ('cumulative energy demand', 'nuclear', 'non-renewable energy resources, nuclear') | GLO | transport, passenger car, EURO6 | 2.0869 | 2.0869 | -4.3038e-08 | MJ-Eq | Cox et al. 2018, https://doi.org/10.1021/acs.est.8b00261 | ecoinvent_SSP2-Base_2020 | n/a
HEAVY_DUTY_VEHICLE | Passenger car, FCEV, Large, 2020 | kilometer | ('cumulative energy demand', 'primary forest', 'non-renewable energy resources, primary forest') | GLO | transport, passenger car, EURO6 | 0.00011029 | 0.00011029 | 1.74e-14 | MJ-Eq | Cox et al. 2018, https://doi.org/10.1021/acs.est.8b00261 | ecoinvent_SSP2-Base_2020 | n/a
INDUSTRIAL_GAS_BOILER | heat production, natural gas, at boiler modulating >100kW | megajoule | ('ILCD 2.0 2018 midpoint', 'climate change', 'climate change total') | Europe without Switzerland | heat, district or industrial, natural gas | 0.069795 | 0.011227 | 0.058567 | kg CO2-Eq | prospective version of ecoinvent generated with https://github.com/romainsacchi/rmnd-lca | ecoinvent_SSP2-Base_2020 | NOx and CO emissions derived from measurements under controlled conditions; no adjustment to real operation made due to lack of information. Other emission data from different references. Geography: Emission data extrapolated from Switzerland to Europe. Technology: Models on market
INDUSTRIAL_GAS_BOILER | heat production, natural gas, at boiler modulating >100kW | megajoule | ('ILCD 2.0 2018 midpoint', 'ecosystem quality', 'freshwater and terrestrial acidification') | Europe without Switzerland | heat, district or industrial, natural gas | 5.5579e-05 | 4.2726e-05 | 1.2853e-05 | mol H+-Eq | prospective version of ecoinvent generated with https://github.com/romainsacchi/rmnd-lca | ecoinvent_SSP2-Base_2020 | NOx and CO emissions derived from measurements under controlled conditions; no adjustment to real operation made due to lack of information. Other emission data from different references. Geography: Emission data extrapolated from Switzerland to Europe. Technology: Models on market
INDUSTRIAL_GAS_BOILER | heat production, natural gas, at boiler modulating >100kW | megajoule | ('ILCD 2.0 2018 midpoint', 'ecosystem quality', 'freshwater ecotoxicity') | Europe without Switzerland | heat, district or industrial, natural gas | 0.0017208 | 0.0017156 | 5.1659e-06 | CTU | prospective version of ecoinvent generated with https://github.com/romainsacchi/rmnd-lca | ecoinvent_SSP2-Base_2020 | NOx and CO emissions derived from measurements under controlled conditions; no adjustment to real operation made due to lack of information. Other emission data from different references. Geography: Emission data extrapolated from Switzerland to Europe. Technology: Models on market
INDUSTRIAL_GAS_BOILER | heat production, natural gas, at boiler modulating >100kW | megajoule | ('ILCD 2.0 2018 midpoint', 'ecosystem quality', 'marine eutrophication') | Europe without Switzerland | heat, district or industrial, natural gas | 1.5145e-05 | 8.783e-06 | 6.3618e-06 | kg N-Eq | prospective version of ecoinvent generated with https://github.com/romainsacchi/rmnd-lca | ecoinvent_SSP2-Base_2020 | NOx and CO emissions derived from measurements under controlled conditions; no adjustment to real operation made due to lack of information. Other emission data from different references. Geography: Emission data extrapolated from Switzerland to Europe. Technology: Models on market
INDUSTRIAL_GAS_BOILER | heat production, natural gas, at boiler modulating >100kW | megajoule | ('ILCD 2.0 2018 midpoint', 'ecosystem quality', 'terrestrial eutrophication') | Europe without Switzerland | heat, district or industrial, natural gas | 0.00016444 | 9.4776e-05 | 6.9669e-05 | mol N-Eq | prospective version of ecoinvent generated with https://github.com/romainsacchi/rmnd-lca | ecoinvent_SSP2-Base_2020 | NOx and CO emissions derived from measurements under controlled conditions; no adjustment to real operation made due to lack of information. Other emission data from different references. Geography: Emission data extrapolated from Switzerland to Europe. Technology: Models on market
INDUSTRIAL_GAS_BOILER | heat production, natural gas, at boiler modulating >100kW | megajoule | ('ILCD 2.0 2018 midpoint', 'human health', 'carcinogenic effects') | Europe without Switzerland | heat, district or industrial, natural gas | 8.5542e-11 | 8.2483e-11 | 3.0593e-12 | CTUh | prospective version of ecoinvent generated with https://github.com/romainsacchi/rmnd-lca | ecoinvent_SSP2-Base_2020 | NOx and CO emissions derived from measurements under controlled conditions; no adjustment to real operation made due to lack of information. Other emission data from different references. Geography: Emission data extrapolated from Switzerland to Europe. Technology: Models on market
INDUSTRIAL_GAS_BOILER | heat production, natural gas, at boiler modulating >100kW | megajoule | ('ILCD 2.0 2018 midpoint', 'human health', 'ionising radiation') | Europe without Switzerland | heat, district or industrial, natural gas | 0.00071261 | 0.00071261 | 7.9578e-12 | kg U235-Eq | prospective version of ecoinvent generated with https://github.com/romainsacchi/rmnd-lca | ecoinvent_SSP2-Base_2020 | NOx and CO emissions derived from measurements under controlled conditions; no adjustment to real operation made due to lack of information. Other emission data from different references. Geography: Emission data extrapolated from Switzerland to Europe. Technology: Models on market
INDUSTRIAL_GAS_BOILER | heat production, natural gas, at boiler modulating >100kW | megajoule | ('ILCD 2.0 2018 midpoint', 'human health', 'non-carcinogenic effects') | Europe without Switzerland | heat, district or industrial, natural gas | 4.6406e-10 | 4.3849e-10 | 2.5568e-11 | CTUh | prospective version of ecoinvent generated with https://github.com/romainsacchi/rmnd-lca | ecoinvent_SSP2-Base_2020 | NOx and CO emissions derived from measurements under controlled conditions; no adjustment to real operation made due to lack of information. Other emission data from different references. Geography: Emission data extrapolated from Switzerland to Europe. Technology: Models on market
INDUSTRIAL_GAS_BOILER | heat production, natural gas, at boiler modulating >100kW | megajoule | ('ILCD 2.0 2018 midpoint', 'human health', 'ozone layer depletion') | Europe without Switzerland | heat, district or industrial, natural gas | 9.8428e-09 | 9.8428e-09 | 9.9843e-17 | kg CFC-11. | prospective version of ecoinvent generated with https://github.com/romainsacchi/rmnd-lca | ecoinvent_SSP2-Base_2020 | NOx and CO emissions derived from measurements under controlled conditions; no adjustment to real operation made due to lack of information. Other emission data from different references. Geography: Emission data extrapolated from Switzerland to Europe. Technology: Models on market
INDUSTRIAL_GAS_BOILER | heat production, natural gas, at boiler modulating >100kW | megajoule | ('ILCD 2.0 2018 midpoint', 'human health', 'photochemical ozone creation') | Europe without Switzerland | heat, district or industrial, natural gas | 5.7693e-05 | 3.9374e-05 | 1.8319e-05 | kg NMVOC-. | prospective version of ecoinvent generated with https://github.com/romainsacchi/rmnd-lca | ecoinvent_SSP2-Base_2020 | NOx and CO emissions derived from measurements under controlled conditions; no adjustment to real operation made due to lack of information. Other emission data from different references. Geography: Emission data extrapolated from Switzerland to Europe. Technology: Models on market
INDUSTRIAL_GAS_BOILER | heat production, natural gas, at boiler modulating >100kW | megajoule | ('ILCD 2.0 2018 midpoint', 'human health', 'respiratory effects, inorganics') | Europe without Switzerland | heat, district or industrial, natural gas | 1.746e-10 | 1.19e-10 | 5.5593e-11 | disease i. | prospective version of ecoinvent generated with https://github.com/romainsacchi/rmnd-lca | ecoinvent_SSP2-Base_2020 | NOx and CO emissions derived from measurements under controlled conditions; no adjustment to real operation made due to lack of information. Other emission data from different references. Geography: Emission data extrapolated from Switzerland to Europe. Technology: Models on market
INDUSTRIAL_GAS_BOILER | heat production, natural gas, at boiler modulating >100kW | megajoule | ('ILCD 2.0 2018 midpoint', 'resources', 'fossils') | Europe without Switzerland | heat, district or industrial, natural gas | 1.1456 | 1.1456 | 1.1638e-08 | megajoule | prospective version of ecoinvent generated with https://github.com/romainsacchi/rmnd-lca | ecoinvent_SSP2-Base_2020 | NOx and CO emissions derived from measurements under controlled conditions; no adjustment to real operation made due to lack of information. Other emission data from different references. Geography: Emission data extrapolated from Switzerland to Europe. Technology: Models on market
INDUSTRIAL_GAS_BOILER | heat production, natural gas, at boiler modulating >100kW | megajoule | ('ILCD 2.0 2018 midpoint', 'resources', 'land use') | Europe without Switzerland | heat, district or industrial, natural gas | 0.012915 | 0.012915 | 1.4386e-10 | points | prospective version of ecoinvent generated with https://github.com/romainsacchi/rmnd-lca | ecoinvent_SSP2-Base_2020 | NOx and CO emissions derived from measurements under controlled conditions; no adjustment to real operation made due to lack of information. Other emission data from different references. Geography: Emission data extrapolated from Switzerland to Europe. Technology: Models on market
INDUSTRIAL_GAS_BOILER | heat production, natural gas, at boiler modulating >100kW | megajoule | ('ILCD 2.0 2018 midpoint', 'resources', 'minerals and metals') | Europe without Switzerland | heat, district or industrial, natural gas | 1.8127e-08 | 1.8127e-08 | 1.9177e-16 | kg Sb-Eq | prospective version of ecoinvent generated with https://github.com/romainsacchi/rmnd-lca | ecoinvent_SSP2-Base_2020 | NOx and CO emissions derived from measurements under controlled conditions; no adjustment to real operation made due to lack of information. Other emission data from different references. Geography: Emission data extrapolated from Switzerland to Europe. Technology: Models on market
INDUSTRIAL_GAS_BOILER | heat production, natural gas, at boiler modulating >100kW | megajoule | ('cumulative energy demand', 'fossil', 'non-renewable energy resources, fossil') | Europe without Switzerland | heat, district or industrial, natural gas | 1.234 | 1.234 | 1.2519e-08 | MJ-Eq | prospective version of ecoinvent generated with https://github.com/romainsacchi/rmnd-lca | ecoinvent_SSP2-Base_2020 | NOx and CO emissions derived from measurements under controlled conditions; no adjustment to real operation made due to lack of information. Other emission data from different references. Geography: Emission data extrapolated from Switzerland to Europe. Technology: Models on market
INDUSTRIAL_GAS_BOILER | heat production, natural gas, at boiler modulating >100kW | megajoule | ('cumulative energy demand', 'nuclear', 'non-renewable energy resources, nuclear') | Europe without Switzerland | heat, district or industrial, natural gas | 0.0059152 | 0.0059152 | 7.2739e-11 | MJ-Eq | prospective version of ecoinvent generated with https://github.com/romainsacchi/rmnd-lca | ecoinvent_SSP2-Base_2020 | NOx and CO emissions derived from measurements under controlled conditions; no adjustment to real operation made due to lack of information. Other emission data from different references. Geography: Emission data extrapolated from Switzerland to Europe. Technology: Models on market
INDUSTRIAL_GAS_BOILER | heat production, natural gas, at boiler modulating >100kW | megajoule | ('cumulative energy demand', 'primary forest', 'non-renewable energy resources, primary forest') | Europe without Switzerland | heat, district or industrial, natural gas | 1.1466e-06 | 1.1466e-06 | 1.1585e-14 | MJ-Eq | prospective version of ecoinvent generated with https://github.com/romainsacchi/rmnd-lca | ecoinvent_SSP2-Base_2020 | NOx and CO emissions derived from measurements under controlled conditions; no adjustment to real operation made due to lack of information. Other emission data from different references. Geography: Emission data extrapolated from Switzerland to Europe. Technology: Models on market
INDUSTRIAL_GAS_FURNACE | heat production, natural gas, at industrial furnace >100kW | megajoule | ('ILCD 2.0 2018 midpoint', 'climate change', 'climate change total') | Europe without Switzerland | heat, district or industrial, natural gas | 0.070405 | 0.011346 | 0.05906 | kg CO2-Eq | prospective version of ecoinvent generated with https://github.com/romainsacchi/rmnd-lca | ecoinvent_SSP2-Base_2020 | NOx and CO emissions derived from measurements under controlled conditions; no adjustment to real operation made due to lack of information. Other emission data from different references. Geography: Emission data extrapolated from Switzerland to Europe. Technology: Fan burners on market (modulating or non-modulating, non-condensing)
INDUSTRIAL_GAS_FURNACE | heat production, natural gas, at industrial furnace >100kW | megajoule | ('ILCD 2.0 2018 midpoint', 'ecosystem quality', 'freshwater and terrestrial acidification') | Europe without Switzerland | heat, district or industrial, natural gas | 5.7877e-05 | 4.3176e-05 | 1.4702e-05 | mol H+-Eq | prospective version of ecoinvent generated with https://github.com/romainsacchi/rmnd-lca | ecoinvent_SSP2-Base_2020 | NOx and CO emissions derived from measurements under controlled conditions; no adjustment to real operation made due to lack of information. Other emission data from different references. Geography: Emission data extrapolated from Switzerland to Europe. Technology: Fan burners on market (modulating or non-modulating, non-condensing)
INDUSTRIAL_GAS_FURNACE | heat production, natural gas, at industrial furnace >100kW | megajoule | ('ILCD 2.0 2018 midpoint', 'ecosystem quality', 'freshwater ecotoxicity') | Europe without Switzerland | heat, district or industrial, natural gas | 0.0017389 | 0.0017337 | 5.2202e-06 | CTU | prospective version of ecoinvent generated with https://github.com/romainsacchi/rmnd-lca | ecoinvent_SSP2-Base_2020 | NOx and CO emissions derived from measurements under controlled conditions; no adjustment to real operation made due to lack of information. Other emission data from different references. Geography: Emission data extrapolated from Switzerland to Europe. Technology: Fan burners on market (modulating or non-modulating, non-condensing)
INDUSTRIAL_GAS_FURNACE | heat production, natural gas, at industrial furnace >100kW | megajoule | ('ILCD 2.0 2018 midpoint', 'ecosystem quality', 'marine eutrophication') | Europe without Switzerland | heat, district or industrial, natural gas | 1.6205e-05 | 8.8754e-06 | 7.3296e-06 | kg N-Eq | prospective version of ecoinvent generated with https://github.com/romainsacchi/rmnd-lca | ecoinvent_SSP2-Base_2020 | NOx and CO emissions derived from measurements under controlled conditions; no adjustment to real operation made due to lack of information. Other emission data from different references. Geography: Emission data extrapolated from Switzerland to Europe. Technology: Fan burners on market (modulating or non-modulating, non-condensing)
INDUSTRIAL_GAS_FURNACE | heat production, natural gas, at industrial furnace >100kW | megajoule | ('ILCD 2.0 2018 midpoint', 'ecosystem quality', 'terrestrial eutrophication') | Europe without Switzerland | heat, district or industrial, natural gas | 0.00017604 | 9.5773e-05 | 8.0267e-05 | mol N-Eq | prospective version of ecoinvent generated with https://github.com/romainsacchi/rmnd-lca | ecoinvent_SSP2-Base_2020 | NOx and CO emissions derived from measurements under controlled conditions; no adjustment to real operation made due to lack of information. Other emission data from different references. Geography: Emission data extrapolated from Switzerland to Europe. Technology: Fan burners on market (modulating or non-modulating, non-condensing)
INDUSTRIAL_GAS_FURNACE | heat production, natural gas, at industrial furnace >100kW | megajoule | ('ILCD 2.0 2018 midpoint', 'human health', 'carcinogenic effects') | Europe without Switzerland | heat, district or industrial, natural gas | 8.6443e-11 | 8.3351e-11 | 3.0915e-12 | CTUh | prospective version of ecoinvent generated with https://github.com/romainsacchi/rmnd-lca | ecoinvent_SSP2-Base_2020 | NOx and CO emissions derived from measurements under controlled conditions; no adjustment to real operation made due to lack of information. Other emission data from different references. Geography: Emission data extrapolated from Switzerland to Europe. Technology: Fan burners on market (modulating or non-modulating, non-condensing)
INDUSTRIAL_GAS_FURNACE | heat production, natural gas, at industrial furnace >100kW | megajoule | ('ILCD 2.0 2018 midpoint', 'human health', 'ionising radiation') | Europe without Switzerland | heat, district or industrial, natural gas | 0.00072011 | 0.00072011 | -1.0476e-11 | kg U235-Eq | prospective version of ecoinvent generated with https://github.com/romainsacchi/rmnd-lca | ecoinvent_SSP2-Base_2020 | NOx and CO emissions derived from measurements under controlled conditions; no adjustment to real operation made due to lack of information. Other emission data from different references. Geography: Emission data extrapolated from Switzerland to Europe. Technology: Fan burners on market (modulating or non-modulating, non-condensing)
INDUSTRIAL_GAS_FURNACE | heat production, natural gas, at industrial furnace >100kW | megajoule | ('ILCD 2.0 2018 midpoint', 'human health', 'non-carcinogenic effects') | Europe without Switzerland | heat, district or industrial, natural gas | 4.6894e-10 | 4.4311e-10 | 2.5837e-11 | CTUh | prospective version of ecoinvent generated with https://github.com/romainsacchi/rmnd-lca | ecoinvent_SSP2-Base_2020 | NOx and CO emissions derived from measurements under controlled conditions; no adjustment to real operation made due to lack of information. Other emission data from different references. Geography: Emission data extrapolated from Switzerland to Europe. Technology: Fan burners on market (modulating or non-modulating, non-condensing)
INDUSTRIAL_GAS_FURNACE | heat production, natural gas, at industrial furnace >100kW | megajoule | ('ILCD 2.0 2018 midpoint', 'human health', 'ozone layer depletion') | Europe without Switzerland | heat, district or industrial, natural gas | 9.9464e-09 | 9.9464e-09 | 1.9402e-17 | kg CFC-11. | prospective version of ecoinvent generated with https://github.com/romainsacchi/rmnd-lca | ecoinvent_SSP2-Base_2020 | NOx and CO emissions derived from measurements under controlled conditions; no adjustment to real operation made due to lack of information. Other emission data from different references. Geography: Emission data extrapolated from Switzerland to Europe. Technology: Fan burners on market (modulating or non-modulating, non-condensing)
INDUSTRIAL_GAS_FURNACE | heat production, natural gas, at industrial furnace >100kW | megajoule | ('ILCD 2.0 2018 midpoint', 'human health', 'photochemical ozone creation') | Europe without Switzerland | heat, district or industrial, natural gas | 6.065e-05 | 3.9788e-05 | 2.0862e-05 | kg NMVOC-. | prospective version of ecoinvent generated with https://github.com/romainsacchi/rmnd-lca | ecoinvent_SSP2-Base_2020 | NOx and CO emissions derived from measurements under controlled conditions; no adjustment to real operation made due to lack of information. Other emission data from different references. Geography: Emission data extrapolated from Switzerland to Europe. Technology: Fan burners on market (modulating or non-modulating, non-condensing)
INDUSTRIAL_GAS_FURNACE | heat production, natural gas, at industrial furnace >100kW | megajoule | ('ILCD 2.0 2018 midpoint', 'human health', 'respiratory effects, inorganics') | Europe without Switzerland | heat, district or industrial, natural gas | 2.0524e-10 | 1.2026e-10 | 8.4989e-11 | disease i. | prospective version of ecoinvent generated with https://github.com/romainsacchi/rmnd-lca | ecoinvent_SSP2-Base_2020 | NOx and CO emissions derived from measurements under controlled conditions; no adjustment to real operation made due to lack of information. Other emission data from different references. Geography: Emission data extrapolated from Switzerland to Europe. Technology: Fan burners on market (modulating or non-modulating, non-condensing)
INDUSTRIAL_GAS_FURNACE | heat production, natural gas, at industrial furnace >100kW | megajoule | ('ILCD 2.0 2018 midpoint', 'resources', 'fossils') | Europe without Switzerland | heat, district or industrial, natural gas | 1.1577 | 1.1577 | 1.9532e-09 | megajoule | prospective version of ecoinvent generated with https://github.com/romainsacchi/rmnd-lca | ecoinvent_SSP2-Base_2020 | NOx and CO emissions derived from measurements under controlled conditions; no adjustment to real operation made due to lack of information. Other emission data from different references. Geography: Emission data extrapolated from Switzerland to Europe. Technology: Fan burners on market (modulating or non-modulating, non-condensing)
INDUSTRIAL_GAS_FURNACE | heat production, natural gas, at industrial furnace >100kW | megajoule | ('ILCD 2.0 2018 midpoint', 'resources', 'land use') | Europe without Switzerland | heat, district or industrial, natural gas | 0.013051 | 0.013051 | -1.968e-10 | points | prospective version of ecoinvent generated with https://github.com/romainsacchi/rmnd-lca | ecoinvent_SSP2-Base_2020 | NOx and CO emissions derived from measurements under controlled conditions; no adjustment to real operation made due to lack of information. Other emission data from different references. Geography: Emission data extrapolated from Switzerland to Europe. Technology: Fan burners on market (modulating or non-modulating, non-condensing)
INDUSTRIAL_GAS_FURNACE | heat production, natural gas, at industrial furnace >100kW | megajoule | ('ILCD 2.0 2018 midpoint', 'resources', 'minerals and metals') | Europe without Switzerland | heat, district or industrial, natural gas | 1.8318e-08 | 1.8318e-08 | -1.3466e-16 | kg Sb-Eq | prospective version of ecoinvent generated with https://github.com/romainsacchi/rmnd-lca | ecoinvent_SSP2-Base_2020 | NOx and CO emissions derived from measurements under controlled conditions; no adjustment to real operation made due to lack of information. Other emission data from different references. Geography: Emission data extrapolated from Switzerland to Europe. Technology: Fan burners on market (modulating or non-modulating, non-condensing)
INDUSTRIAL_GAS_FURNACE | heat production, natural gas, at industrial furnace >100kW | megajoule | ('cumulative energy demand', 'fossil', 'non-renewable energy resources, fossil') | Europe without Switzerland | heat, district or industrial, natural gas | 1.247 | 1.247 | 2.3928e-09 | MJ-Eq | prospective version of ecoinvent generated with https://github.com/romainsacchi/rmnd-lca | ecoinvent_SSP2-Base_2020 | NOx and CO emissions derived from measurements under controlled conditions; no adjustment to real operation made due to lack of information. Other emission data from different references. Geography: Emission data extrapolated from Switzerland to Europe. Technology: Fan burners on market (modulating or non-modulating, non-condensing)
INDUSTRIAL_GAS_FURNACE | heat production, natural gas, at industrial furnace >100kW | megajoule | ('cumulative energy demand', 'nuclear', 'non-renewable energy resources, nuclear') | Europe without Switzerland | heat, district or industrial, natural gas | 0.0059775 | 0.0059775 | -1.9536e-10 | MJ-Eq | prospective version of ecoinvent generated with https://github.com/romainsacchi/rmnd-lca | ecoinvent_SSP2-Base_2020 | NOx and CO emissions derived from measurements under controlled conditions; no adjustment to real operation made due to lack of information. Other emission data from different references. Geography: Emission data extrapolated from Switzerland to Europe. Technology: Fan burners on market (modulating or non-modulating, non-condensing)
INDUSTRIAL_GAS_FURNACE | heat production, natural gas, at industrial furnace >100kW | megajoule | ('cumulative energy demand', 'primary forest', 'non-renewable energy resources, primary forest') | Europe without Switzerland | heat, district or industrial, natural gas | 1.1586e-06 | 1.1586e-06 | -5.3795e-16 | MJ-Eq | prospective version of ecoinvent generated with https://github.com/romainsacchi/rmnd-lca | ecoinvent_SSP2-Base_2020 | NOx and CO emissions derived from measurements under controlled conditions; no adjustment to real operation made due to lack of information. Other emission data from different references. Geography: Emission data extrapolated from Switzerland to Europe. Technology: Fan burners on market (modulating or non-modulating, non-condensing)
INDUSTRIAL_H2_BOILER | INDUSTRIAL_H2_BOILER | megajoule | ('ILCD 2.0 2018 midpoint', 'climate change', 'climate change total') | CH | heat, district or industrial, natural gas | 0.00053842 | 0.00053842 | 6.7019e-12 | kg CO2-Eq | prospective version of ecoinvent generated with https://github.com/romainsacchi/rmnd-lca | ecoinvent_SSP2-Base_2020 | NOx and CO emissions derived from measurements under controlled conditions; no adjustment to real operation made due to lack of information. Other emission data from different references. Geography: Emission data extrapolated from Switzerland to Europe. Technology: Models on market
INDUSTRIAL_H2_BOILER | INDUSTRIAL_H2_BOILER | megajoule | ('ILCD 2.0 2018 midpoint', 'ecosystem quality', 'freshwater and terrestrial acidification') | CH | heat, district or industrial, natural gas | 3.0874e-06 | 3.0874e-06 | 3.8593e-14 | mol H+-Eq | prospective version of ecoinvent generated with https://github.com/romainsacchi/rmnd-lca | ecoinvent_SSP2-Base_2020 | NOx and CO emissions derived from measurements under controlled conditions; no adjustment to real operation made due to lack of information. Other emission data from different references. Geography: Emission data extrapolated from Switzerland to Europe. Technology: Models on market
INDUSTRIAL_H2_BOILER | INDUSTRIAL_H2_BOILER | megajoule | ('ILCD 2.0 2018 midpoint', 'ecosystem quality', 'freshwater ecotoxicity') | CH | heat, district or industrial, natural gas | 0.00032291 | 0.00032291 | 3.3903e-12 | CTU | prospective version of ecoinvent generated with https://github.com/romainsacchi/rmnd-lca | ecoinvent_SSP2-Base_2020 | NOx and CO emissions derived from measurements under controlled conditions; no adjustment to real operation made due to lack of information. Other emission data from different references. Geography: Emission data extrapolated from Switzerland to Europe. Technology: Models on market
INDUSTRIAL_H2_BOILER | INDUSTRIAL_H2_BOILER | megajoule | ('ILCD 2.0 2018 midpoint', 'ecosystem quality', 'marine eutrophication') | CH | heat, district or industrial, natural gas | 5.1567e-07 | 5.1567e-07 | 6.4089e-15 | kg N-Eq | prospective version of ecoinvent generated with https://github.com/romainsacchi/rmnd-lca | ecoinvent_SSP2-Base_2020 | NOx and CO emissions derived from measurements under controlled conditions; no adjustment to real operation made due to lack of information. Other emission data from different references. Geography: Emission data extrapolated from Switzerland to Europe. Technology: Models on market
INDUSTRIAL_H2_BOILER | INDUSTRIAL_H2_BOILER | megajoule | ('ILCD 2.0 2018 midpoint', 'ecosystem quality', 'terrestrial eutrophication') | CH | heat, district or industrial, natural gas | 4.9163e-06 | 4.9163e-06 | 6.0932e-14 | mol N-Eq | prospective version of ecoinvent generated with https://github.com/romainsacchi/rmnd-lca | ecoinvent_SSP2-Base_2020 | NOx and CO emissions derived from measurements under controlled conditions; no adjustment to real operation made due to lack of information. Other emission data from different references. Geography: Emission data extrapolated from Switzerland to Europe. Technology: Models on market
INDUSTRIAL_H2_BOILER | INDUSTRIAL_H2_BOILER | megajoule | ('ILCD 2.0 2018 midpoint', 'human health', 'carcinogenic effects') | CH | heat, district or industrial, natural gas | 1.7161e-11 | 1.7161e-11 | 1.5666e-19 | CTUh | prospective version of ecoinvent generated with https://github.com/romainsacchi/rmnd-lca | ecoinvent_SSP2-Base_2020 | NOx and CO emissions derived from measurements under controlled conditions; no adjustment to real operation made due to lack of information. Other emission data from different references. Geography: Emission data extrapolated from Switzerland to Europe. Technology: Models on market
INDUSTRIAL_H2_BOILER | INDUSTRIAL_H2_BOILER | megajoule | ('ILCD 2.0 2018 midpoint', 'human health', 'ionising radiation') | CH | heat, district or industrial, natural gas | 0.00027245 | 0.00027245 | 3.4977e-12 | kg U235-Eq | prospective version of ecoinvent generated with https://github.com/romainsacchi/rmnd-lca | ecoinvent_SSP2-Base_2020 | NOx and CO emissions derived from measurements under controlled conditions; no adjustment to real operation made due to lack of information. Other emission data from different references. Geography: Emission data extrapolated from Switzerland to Europe. Technology: Models on market
INDUSTRIAL_H2_BOILER | INDUSTRIAL_H2_BOILER | megajoule | ('ILCD 2.0 2018 midpoint', 'human health', 'non-carcinogenic effects') | CH | heat, district or industrial, natural gas | 9.8132e-11 | 9.8132e-11 | 1.0479e-18 | CTUh | prospective version of ecoinvent generated with https://github.com/romainsacchi/rmnd-lca | ecoinvent_SSP2-Base_2020 | NOx and CO emissions derived from measurements under controlled conditions; no adjustment to real operation made due to lack of information. Other emission data from different references. Geography: Emission data extrapolated from Switzerland to Europe. Technology: Models on market
INDUSTRIAL_H2_BOILER | INDUSTRIAL_H2_BOILER | megajoule | ('ILCD 2.0 2018 midpoint', 'human health', 'ozone layer depletion') | CH | heat, district or industrial, natural gas | 4.3814e-11 | 4.3814e-11 | 5.5204e-19 | kg CFC-11. | prospective version of ecoinvent generated with https://github.com/romainsacchi/rmnd-lca | ecoinvent_SSP2-Base_2020 | NOx and CO emissions derived from measurements under controlled conditions; no adjustment to real operation made due to lack of information. Other emission data from different references. Geography: Emission data extrapolated from Switzerland to Europe. Technology: Models on market
INDUSTRIAL_H2_BOILER | INDUSTRIAL_H2_BOILER | megajoule | ('ILCD 2.0 2018 midpoint', 'human health', 'photochemical ozone creation') | CH | heat, district or industrial, natural gas | 1.3027e-06 | 1.3027e-06 | 1.5826e-14 | kg NMVOC-. | prospective version of ecoinvent generated with https://github.com/romainsacchi/rmnd-lca | ecoinvent_SSP2-Base_2020 | NOx and CO emissions derived from measurements under controlled conditions; no adjustment to real operation made due to lack of information. Other emission data from different references. Geography: Emission data extrapolated from Switzerland to Europe. Technology: Models on market
INDUSTRIAL_H2_BOILER | INDUSTRIAL_H2_BOILER | megajoule | ('ILCD 2.0 2018 midpoint', 'human health', 'respiratory effects, inorganics') | CH | heat, district or industrial, natural gas | 1.1553e-11 | 1.1553e-11 | 1.2917e-19 | disease i. | prospective version of ecoinvent generated with https://github.com/romainsacchi/rmnd-lca | ecoinvent_SSP2-Base_2020 | NOx and CO emissions derived from measurements under controlled conditions; no adjustment to real operation made due to lack of information. Other emission data from different references. Geography: Emission data extrapolated from Switzerland to Europe. Technology: Models on market
INDUSTRIAL_H2_BOILER | INDUSTRIAL_H2_BOILER | megajoule | ('ILCD 2.0 2018 midpoint', 'resources', 'fossils') | CH | heat, district or industrial, natural gas | 0.012111 | 0.012111 | 1.5273e-10 | megajoule | prospective version of ecoinvent generated with https://github.com/romainsacchi/rmnd-lca | ecoinvent_SSP2-Base_2020 | NOx and CO emissions derived from measurements under controlled conditions; no adjustment to real operation made due to lack of information. Other emission data from different references. Geography: Emission data extrapolated from Switzerland to Europe. Technology: Models on market
INDUSTRIAL_H2_BOILER | INDUSTRIAL_H2_BOILER | megajoule | ('ILCD 2.0 2018 midpoint', 'resources', 'land use') | CH | heat, district or industrial, natural gas | 0.0051547 | 0.0051547 | 6.5229e-11 | points | prospective version of ecoinvent generated with https://github.com/romainsacchi/rmnd-lca | ecoinvent_SSP2-Base_2020 | NOx and CO emissions derived from measurements under controlled conditions; no adjustment to real operation made due to lack of information. Other emission data from different references. Geography: Emission data extrapolated from Switzerland to Europe. Technology: Models on market
INDUSTRIAL_H2_BOILER | INDUSTRIAL_H2_BOILER | megajoule | ('ILCD 2.0 2018 midpoint', 'resources', 'minerals and metals') | CH | heat, district or industrial, natural gas | 4.1383e-09 | 4.1383e-09 | 5.0025e-17 | kg Sb-Eq | prospective version of ecoinvent generated with https://github.com/romainsacchi/rmnd-lca | ecoinvent_SSP2-Base_2020 | NOx and CO emissions derived from measurements under controlled conditions; no adjustment to real operation made due to lack of information. Other emission data from different references. Geography: Emission data extrapolated from Switzerland to Europe. Technology: Models on market
INDUSTRIAL_H2_BOILER | INDUSTRIAL_H2_BOILER | megajoule | ('cumulative energy demand', 'fossil', 'non-renewable energy resources, fossil') | CH | heat, district or industrial, natural gas | 0.006457 | 0.006457 | 8.0545e-11 | MJ-Eq | prospective version of ecoinvent generated with https://github.com/romainsacchi/rmnd-lca | ecoinvent_SSP2-Base_2020 | NOx and CO emissions derived from measurements under controlled conditions; no adjustment to real operation made due to lack of information. Other emission data from different references. Geography: Emission data extrapolated from Switzerland to Europe. Technology: Models on market
INDUSTRIAL_H2_BOILER | INDUSTRIAL_H2_BOILER | megajoule | ('cumulative energy demand', 'nuclear', 'non-renewable energy resources, nuclear') | CH | heat, district or industrial, natural gas | 0.0047161 | 0.0047161 | 6.0588e-11 | MJ-Eq | prospective version of ecoinvent generated with https://github.com/romainsacchi/rmnd-lca | ecoinvent_SSP2-Base_2020 | NOx and CO emissions derived from measurements under controlled conditions; no adjustment to real operation made due to lack of information. Other emission data from different references. Geography: Emission data extrapolated from Switzerland to Europe. Technology: Models on market
INDUSTRIAL_H2_BOILER | INDUSTRIAL_H2_BOILER | megajoule | ('cumulative energy demand', 'primary forest', 'non-renewable energy resources, primary forest') | CH | heat, district or industrial, natural gas | 8.5069e-08 | 8.5069e-08 | 8.2944e-16 | MJ-Eq | prospective version of ecoinvent generated with https://github.com/romainsacchi/rmnd-lca | ecoinvent_SSP2-Base_2020 | NOx and CO emissions derived from measurements under controlled conditions; no adjustment to real operation made due to lack of information. Other emission data from different references. Geography: Emission data extrapolated from Switzerland to Europe. Technology: Models on market
INDUSTRIAL_H2_FURNACE | INDUSTRIAL_H2_FURNACE | megajoule | ('ILCD 2.0 2018 midpoint', 'climate change', 'climate change total') | CH | heat, district or industrial, natural gas | 0.00054408 | 0.00054408 | -2.2e-11 | kg CO2-Eq | prospective version of ecoinvent generated with https://github.com/romainsacchi/rmnd-lca | ecoinvent_SSP2-Base_2020 | NOx and CO emissions derived from measurements under controlled conditions; no adjustment to real operation made due to lack of information. Other emission data from different references. Geography: Emission data extrapolated from Switzerland to Europe. Technology: Fan burners on market (modulating or non-modulating, non-condensing)
INDUSTRIAL_H2_FURNACE | INDUSTRIAL_H2_FURNACE | megajoule | ('ILCD 2.0 2018 midpoint', 'ecosystem quality', 'freshwater and terrestrial acidification') | CH | heat, district or industrial, natural gas | 3.1199e-06 | 3.1199e-06 | -1.2661e-13 | mol H+-Eq | prospective version of ecoinvent generated with https://github.com/romainsacchi/rmnd-lca | ecoinvent_SSP2-Base_2020 | NOx and CO emissions derived from measurements under controlled conditions; no adjustment to real operation made due to lack of information. Other emission data from different references. Geography: Emission data extrapolated from Switzerland to Europe. Technology: Fan burners on market (modulating or non-modulating, non-condensing)
INDUSTRIAL_H2_FURNACE | INDUSTRIAL_H2_FURNACE | megajoule | ('ILCD 2.0 2018 midpoint', 'ecosystem quality', 'freshwater ecotoxicity') | CH | heat, district or industrial, natural gas | 0.00032631 | 0.00032631 | -1.1438e-11 | CTU | prospective version of ecoinvent generated with https://github.com/romainsacchi/rmnd-lca | ecoinvent_SSP2-Base_2020 | NOx and CO emissions derived from measurements under controlled conditions; no adjustment to real operation made due to lack of information. Other emission data from different references. Geography: Emission data extrapolated from Switzerland to Europe. Technology: Fan burners on market (modulating or non-modulating, non-condensing)
INDUSTRIAL_H2_FURNACE | INDUSTRIAL_H2_FURNACE | megajoule | ('ILCD 2.0 2018 midpoint', 'ecosystem quality', 'marine eutrophication') | CH | heat, district or industrial, natural gas | 5.211e-07 | 5.211e-07 | -2.1043e-14 | kg N-Eq | prospective version of ecoinvent generated with https://github.com/romainsacchi/rmnd-lca | ecoinvent_SSP2-Base_2020 | NOx and CO emissions derived from measurements under controlled conditions; no adjustment to real operation made due to lack of information. Other emission data from different references. Geography: Emission data extrapolated from Switzerland to Europe. Technology: Fan burners on market (modulating or non-modulating, non-condensing)
INDUSTRIAL_H2_FURNACE | INDUSTRIAL_H2_FURNACE | megajoule | ('ILCD 2.0 2018 midpoint', 'ecosystem quality', 'terrestrial eutrophication') | CH | heat, district or industrial, natural gas | 4.9681e-06 | 4.9681e-06 | -2.0014e-13 | mol N-Eq | prospective version of ecoinvent generated with https://github.com/romainsacchi/rmnd-lca | ecoinvent_SSP2-Base_2020 | NOx and CO emissions derived from measurements under controlled conditions; no adjustment to real operation made due to lack of information. Other emission data from different references. Geography: Emission data extrapolated from Switzerland to Europe. Technology: Fan burners on market (modulating or non-modulating, non-condensing)
INDUSTRIAL_H2_FURNACE | INDUSTRIAL_H2_FURNACE | megajoule | ('ILCD 2.0 2018 midpoint', 'human health', 'carcinogenic effects') | CH | heat, district or industrial, natural gas | 1.7342e-11 | 1.7342e-11 | -5.4229e-19 | CTUh | prospective version of ecoinvent generated with https://github.com/romainsacchi/rmnd-lca | ecoinvent_SSP2-Base_2020 | NOx and CO emissions derived from measurements under controlled conditions; no adjustment to real operation made due to lack of information. Other emission data from different references. Geography: Emission data extrapolated from Switzerland to Europe. Technology: Fan burners on market (modulating or non-modulating, non-condensing)
INDUSTRIAL_H2_FURNACE | INDUSTRIAL_H2_FURNACE | megajoule | ('ILCD 2.0 2018 midpoint', 'human health', 'ionising radiation') | CH | heat, district or industrial, natural gas | 0.00027532 | 0.00027532 | -1.1429e-11 | kg U235-Eq | prospective version of ecoinvent generated with https://github.com/romainsacchi/rmnd-lca | ecoinvent_SSP2-Base_2020 | NOx and CO emissions derived from measurements under controlled conditions; no adjustment to real operation made due to lack of information. Other emission data from different references. Geography: Emission data extrapolated from Switzerland to Europe. Technology: Fan burners on market (modulating or non-modulating, non-condensing)
INDUSTRIAL_H2_FURNACE | INDUSTRIAL_H2_FURNACE | megajoule | ('ILCD 2.0 2018 midpoint', 'human health', 'non-carcinogenic effects') | CH | heat, district or industrial, natural gas | 9.9165e-11 | 9.9165e-11 | -3.5253e-18 | CTUh | prospective version of ecoinvent generated with https://github.com/romainsacchi/rmnd-lca | ecoinvent_SSP2-Base_2020 | NOx and CO emissions derived from measurements under controlled conditions; no adjustment to real operation made due to lack of information. Other emission data from different references. Geography: Emission data extrapolated from Switzerland to Europe. Technology: Fan burners on market (modulating or non-modulating, non-condensing)
INDUSTRIAL_H2_FURNACE | INDUSTRIAL_H2_FURNACE | megajoule | ('ILCD 2.0 2018 midpoint', 'human health', 'ozone layer depletion') | CH | heat, district or industrial, natural gas | 4.4275e-11 | 4.4275e-11 | -1.8089e-18 | kg CFC-11. | prospective version of ecoinvent generated with https://github.com/romainsacchi/rmnd-lca | ecoinvent_SSP2-Base_2020 | NOx and CO emissions derived from measurements under controlled conditions; no adjustment to real operation made due to lack of information. Other emission data from different references. Geography: Emission data extrapolated from Switzerland to Europe. Technology: Fan burners on market (modulating or non-modulating, non-condensing)
INDUSTRIAL_H2_FURNACE | INDUSTRIAL_H2_FURNACE | megajoule | ('ILCD 2.0 2018 midpoint', 'human health', 'photochemical ozone creation') | CH | heat, district or industrial, natural gas | 1.3164e-06 | 1.3164e-06 | -5.2141e-14 | kg NMVOC-. | prospective version of ecoinvent generated with https://github.com/romainsacchi/rmnd-lca | ecoinvent_SSP2-Base_2020 | NOx and CO emissions derived from measurements under controlled conditions; no adjustment to real operation made due to lack of information. Other emission data from different references. Geography: Emission data extrapolated from Switzerland to Europe. Technology: Fan burners on market (modulating or non-modulating, non-condensing)
INDUSTRIAL_H2_FURNACE | INDUSTRIAL_H2_FURNACE | megajoule | ('ILCD 2.0 2018 midpoint', 'human health', 'respiratory effects, inorganics') | CH | heat, district or industrial, natural gas | 1.1675e-11 | 1.1675e-11 | -4.3121e-19 | disease i. | prospective version of ecoinvent generated with https://github.com/romainsacchi/rmnd-lca | ecoinvent_SSP2-Base_2020 | NOx and CO emissions derived from measurements under controlled conditions; no adjustment to real operation made due to lack of information. Other emission data from different references. Geography: Emission data extrapolated from Switzerland to Europe. Technology: Fan burners on market (modulating or non-modulating, non-condensing)
INDUSTRIAL_H2_FURNACE | INDUSTRIAL_H2_FURNACE | megajoule | ('ILCD 2.0 2018 midpoint', 'resources', 'fossils') | CH | heat, district or industrial, natural gas | 0.012239 | 0.012239 | -5.0037e-10 | megajoule | prospective version of ecoinvent generated with https://github.com/romainsacchi/rmnd-lca | ecoinvent_SSP2-Base_2020 | NOx and CO emissions derived from measurements under controlled conditions; no adjustment to real operation made due to lack of information. Other emission data from different references. Geography: Emission data extrapolated from Switzerland to Europe. Technology: Fan burners on market (modulating or non-modulating, non-condensing)
INDUSTRIAL_H2_FURNACE | INDUSTRIAL_H2_FURNACE | megajoule | ('ILCD 2.0 2018 midpoint', 'resources', 'land use') | CH | heat, district or industrial, natural gas | 0.005209 | 0.005209 | -2.136e-10 | points | prospective version of ecoinvent generated with https://github.com/romainsacchi/rmnd-lca | ecoinvent_SSP2-Base_2020 | NOx and CO emissions derived from measurements under controlled conditions; no adjustment to real operation made due to lack of information. Other emission data from different references. Geography: Emission data extrapolated from Switzerland to Europe. Technology: Fan burners on market (modulating or non-modulating, non-condensing)
INDUSTRIAL_H2_FURNACE | INDUSTRIAL_H2_FURNACE | megajoule | ('ILCD 2.0 2018 midpoint', 'resources', 'minerals and metals') | CH | heat, district or industrial, natural gas | 4.1819e-09 | 4.1819e-09 | -1.6494e-16 | kg Sb-Eq | prospective version of ecoinvent generated with https://github.com/romainsacchi/rmnd-lca | ecoinvent_SSP2-Base_2020 | NOx and CO emissions derived from measurements under controlled conditions; no adjustment to real operation made due to lack of information. Other emission data from different references. Geography: Emission data extrapolated from Switzerland to Europe. Technology: Fan burners on market (modulating or non-modulating, non-condensing)
INDUSTRIAL_H2_FURNACE | INDUSTRIAL_H2_FURNACE | megajoule | ('cumulative energy demand', 'fossil', 'non-renewable energy resources, fossil') | CH | heat, district or industrial, natural gas | 0.006525 | 0.006525 | -2.6431e-10 | MJ-Eq | prospective version of ecoinvent generated with https://github.com/romainsacchi/rmnd-lca | ecoinvent_SSP2-Base_2020 | NOx and CO emissions derived from measurements under controlled conditions; no adjustment to real operation made due to lack of information. Other emission data from different references. Geography: Emission data extrapolated from Switzerland to Europe. Technology: Fan burners on market (modulating or non-modulating, non-condensing)
INDUSTRIAL_H2_FURNACE | INDUSTRIAL_H2_FURNACE | megajoule | ('cumulative energy demand', 'nuclear', 'non-renewable energy resources, nuclear') | CH | heat, district or industrial, natural gas | 0.0047658 | 0.0047658 | -1.9796e-10 | MJ-Eq | prospective version of ecoinvent generated with https://github.com/romainsacchi/rmnd-lca | ecoinvent_SSP2-Base_2020 | NOx and CO emissions derived from measurements under controlled conditions; no adjustment to real operation made due to lack of information. Other emission data from different references. Geography: Emission data extrapolated from Switzerland to Europe. Technology: Fan burners on market (modulating or non-modulating, non-condensing)
INDUSTRIAL_H2_FURNACE | INDUSTRIAL_H2_FURNACE | megajoule | ('cumulative energy demand', 'primary forest', 'non-renewable energy resources, primary forest') | CH | heat, district or industrial, natural gas | 8.5964e-08 | 8.5964e-08 | -2.8356e-15 | MJ-Eq | prospective version of ecoinvent generated with https://github.com/romainsacchi/rmnd-lca | ecoinvent_SSP2-Base_2020 | NOx and CO emissions derived from measurements under controlled conditions; no adjustment to real operation made due to lack of information. Other emission data from different references. Geography: Emission data extrapolated from Switzerland to Europe. Technology: Fan burners on market (modulating or non-modulating, non-condensing)
polyethylene_pipe_DN200 | polyethylene pipe production, DN 200, SDR 41 | meter | ('ILCD 2.0 2018 midpoint', 'climate change', 'climate change total') | RER | polyethylene pipe, DN 200, SDR 41 | 9.7959 | 9.7959 | 2.884e-07 | kg CO2-Eq | prospective version of ecoinvent generated with https://github.com/romainsacchi/rmnd-lca | ecoinvent_SSP2-Base_2020 | Production of a typical component used for a ventilation system in a multi family house. The house considered in the investigation includes 6 flats with 130 m2 floor area each and a ventilation rate of 120 m3/h. Geography: Data for production in Germany used. Technology: Extruded polyethylene tube with 5mm wall thickness. Weight 3 kg/m Time period: Materials investigated in 2003
polyethylene_pipe_DN200 | polyethylene pipe production, DN 200, SDR 41 | meter | ('ILCD 2.0 2018 midpoint', 'ecosystem quality', 'freshwater and terrestrial acidification') | RER | polyethylene pipe, DN 200, SDR 41 | 0.046424 | 0.046424 | 1.1283e-09 | mol H+-Eq | prospective version of ecoinvent generated with https://github.com/romainsacchi/rmnd-lca | ecoinvent_SSP2-Base_2020 | Production of a typical component used for a ventilation system in a multi family house. The house considered in the investigation includes 6 flats with 130 m2 floor area each and a ventilation rate of 120 m3/h. Geography: Data for production in Germany used. Technology: Extruded polyethylene tube with 5mm wall thickness. Weight 3 kg/m Time period: Materials investigated in 2003
polyethylene_pipe_DN200 | polyethylene pipe production, DN 200, SDR 41 | meter | ('ILCD 2.0 2018 midpoint', 'ecosystem quality', 'freshwater ecotoxicity') | RER | polyethylene pipe, DN 200, SDR 41 | 5.7789 | 5.7789 | 1.2608e-07 | CTU | prospective version of ecoinvent generated with https://github.com/romainsacchi/rmnd-lca | ecoinvent_SSP2-Base_2020 | Production of a typical component used for a ventilation system in a multi family house. The house considered in the investigation includes 6 flats with 130 m2 floor area each and a ventilation rate of 120 m3/h. Geography: Data for production in Germany used. Technology: Extruded polyethylene tube with 5mm wall thickness. Weight 3 kg/m Time period: Materials investigated in 2003
polyethylene_pipe_DN200 | polyethylene pipe production, DN 200, SDR 41 | meter | ('ILCD 2.0 2018 midpoint', 'ecosystem quality', 'marine eutrophication') | RER | polyethylene pipe, DN 200, SDR 41 | 0.0080471 | 0.0080471 | 2.1857e-10 | kg N-Eq | prospective version of ecoinvent generated with https://github.com/romainsacchi/rmnd-lca | ecoinvent_SSP2-Base_2020 | Production of a typical component used for a ventilation system in a multi family house. The house considered in the investigation includes 6 flats with 130 m2 floor area each and a ventilation rate of 120 m3/h. Geography: Data for production in Germany used. Technology: Extruded polyethylene tube with 5mm wall thickness. Weight 3 kg/m Time period: Materials investigated in 2003
polyethylene_pipe_DN200 | polyethylene pipe production, DN 200, SDR 41 | meter | ('ILCD 2.0 2018 midpoint', 'ecosystem quality', 'terrestrial eutrophication') | RER | polyethylene pipe, DN 200, SDR 41 | 0.087104 | 0.087104 | 2.2529e-09 | mol N-Eq | prospective version of ecoinvent generated with https://github.com/romainsacchi/rmnd-lca | ecoinvent_SSP2-Base_2020 | Production of a typical component used for a ventilation system in a multi family house. The house considered in the investigation includes 6 flats with 130 m2 floor area each and a ventilation rate of 120 m3/h. Geography: Data for production in Germany used. Technology: Extruded polyethylene tube with 5mm wall thickness. Weight 3 kg/m Time period: Materials investigated in 2003
polyethylene_pipe_DN200 | polyethylene pipe production, DN 200, SDR 41 | meter | ('ILCD 2.0 2018 midpoint', 'human health', 'carcinogenic effects') | RER | polyethylene pipe, DN 200, SDR 41 | 1.2712e-07 | 1.2712e-07 | 2.7632e-15 | CTUh | prospective version of ecoinvent generated with https://github.com/romainsacchi/rmnd-lca | ecoinvent_SSP2-Base_2020 | Production of a typical component used for a ventilation system in a multi family house. The house considered in the investigation includes 6 flats with 130 m2 floor area each and a ventilation rate of 120 m3/h. Geography: Data for production in Germany used. Technology: Extruded polyethylene tube with 5mm wall thickness. Weight 3 kg/m Time period: Materials investigated in 2003
polyethylene_pipe_DN200 | polyethylene pipe production, DN 200, SDR 41 | meter | ('ILCD 2.0 2018 midpoint', 'human health', 'ionising radiation') | RER | polyethylene pipe, DN 200, SDR 41 | 0.72491 | 0.72491 | 2.1848e-08 | kg U235-Eq | prospective version of ecoinvent generated with https://github.com/romainsacchi/rmnd-lca | ecoinvent_SSP2-Base_2020 | Production of a typical component used for a ventilation system in a multi family house. The house considered in the investigation includes 6 flats with 130 m2 floor area each and a ventilation rate of 120 m3/h. Geography: Data for production in Germany used. Technology: Extruded polyethylene tube with 5mm wall thickness. Weight 3 kg/m Time period: Materials investigated in 2003
polyethylene_pipe_DN200 | polyethylene pipe production, DN 200, SDR 41 | meter | ('ILCD 2.0 2018 midpoint', 'human health', 'non-carcinogenic effects') | RER | polyethylene pipe, DN 200, SDR 41 | 1.0362e-06 | 1.0362e-06 | 1.0914e-14 | CTUh | prospective version of ecoinvent generated with https://github.com/romainsacchi/rmnd-lca | ecoinvent_SSP2-Base_2020 | Production of a typical component used for a ventilation system in a multi family house. The house considered in the investigation includes 6 flats with 130 m2 floor area each and a ventilation rate of 120 m3/h. Geography: Data for production in Germany used. Technology: Extruded polyethylene tube with 5mm wall thickness. Weight 3 kg/m Time period: Materials investigated in 2003
polyethylene_pipe_DN200 | polyethylene pipe production, DN 200, SDR 41 | meter | ('ILCD 2.0 2018 midpoint', 'human health', 'ozone layer depletion') | RER | polyethylene pipe, DN 200, SDR 41 | 3.7009e-07 | 3.7009e-07 | 1.0374e-14 | kg CFC-11. | prospective version of ecoinvent generated with https://github.com/romainsacchi/rmnd-lca | ecoinvent_SSP2-Base_2020 | Production of a typical component used for a ventilation system in a multi family house. The house considered in the investigation includes 6 flats with 130 m2 floor area each and a ventilation rate of 120 m3/h. Geography: Data for production in Germany used. Technology: Extruded polyethylene tube with 5mm wall thickness. Weight 3 kg/m Time period: Materials investigated in 2003
polyethylene_pipe_DN200 | polyethylene pipe production, DN 200, SDR 41 | meter | ('ILCD 2.0 2018 midpoint', 'human health', 'photochemical ozone creation') | RER | polyethylene pipe, DN 200, SDR 41 | 0.032584 | 0.032584 | 8.941e-10 | kg NMVOC-. | prospective version of ecoinvent generated with https://github.com/romainsacchi/rmnd-lca | ecoinvent_SSP2-Base_2020 | Production of a typical component used for a ventilation system in a multi family house. The house considered in the investigation includes 6 flats with 130 m2 floor area each and a ventilation rate of 120 m3/h. Geography: Data for production in Germany used. Technology: Extruded polyethylene tube with 5mm wall thickness. Weight 3 kg/m Time period: Materials investigated in 2003
polyethylene_pipe_DN200 | polyethylene pipe production, DN 200, SDR 41 | meter | ('ILCD 2.0 2018 midpoint', 'human health', 'respiratory effects, inorganics') | RER | polyethylene pipe, DN 200, SDR 41 | 3.5654e-07 | 3.5654e-07 | 9.1349e-15 | disease i. | prospective version of ecoinvent generated with https://github.com/romainsacchi/rmnd-lca | ecoinvent_SSP2-Base_2020 | Production of a typical component used for a ventilation system in a multi family house. The house considered in the investigation includes 6 flats with 130 m2 floor area each and a ventilation rate of 120 m3/h. Geography: Data for production in Germany used. Technology: Extruded polyethylene tube with 5mm wall thickness. Weight 3 kg/m Time period: Materials investigated in 2003
polyethylene_pipe_DN200 | polyethylene pipe production, DN 200, SDR 41 | meter | ('ILCD 2.0 2018 midpoint', 'resources', 'fossils') | RER | polyethylene pipe, DN 200, SDR 41 | 274.6804 | 274.6804 | 8.2052e-06 | megajoule | prospective version of ecoinvent generated with https://github.com/romainsacchi/rmnd-lca | ecoinvent_SSP2-Base_2020 | Production of a typical component used for a ventilation system in a multi family house. The house considered in the investigation includes 6 flats with 130 m2 floor area each and a ventilation rate of 120 m3/h. Geography: Data for production in Germany used. Technology: Extruded polyethylene tube with 5mm wall thickness. Weight 3 kg/m Time period: Materials investigated in 2003
polyethylene_pipe_DN200 | polyethylene pipe production, DN 200, SDR 41 | meter | ('ILCD 2.0 2018 midpoint', 'resources', 'land use') | RER | polyethylene pipe, DN 200, SDR 41 | 99.8213 | 99.8213 | 1.8944e-06 | points | prospective version of ecoinvent generated with https://github.com/romainsacchi/rmnd-lca | ecoinvent_SSP2-Base_2020 | Production of a typical component used for a ventilation system in a multi family house. The house considered in the investigation includes 6 flats with 130 m2 floor area each and a ventilation rate of 120 m3/h. Geography: Data for production in Germany used. Technology: Extruded polyethylene tube with 5mm wall thickness. Weight 3 kg/m Time period: Materials investigated in 2003
polyethylene_pipe_DN200 | polyethylene pipe production, DN 200, SDR 41 | meter | ('ILCD 2.0 2018 midpoint', 'resources', 'minerals and metals') | RER | polyethylene pipe, DN 200, SDR 41 | 0.00017979 | 0.00017979 | 1.0855e-12 | kg Sb-Eq | prospective version of ecoinvent generated with https://github.com/romainsacchi/rmnd-lca | ecoinvent_SSP2-Base_2020 | Production of a typical component used for a ventilation system in a multi family house. The house considered in the investigation includes 6 flats with 130 m2 floor area each and a ventilation rate of 120 m3/h. Geography: Data for production in Germany used. Technology: Extruded polyethylene tube with 5mm wall thickness. Weight 3 kg/m Time period: Materials investigated in 2003
polyethylene_pipe_DN200 | polyethylene pipe production, DN 200, SDR 41 | meter | ('cumulative energy demand', 'fossil', 'non-renewable energy resources, fossil') | RER | polyethylene pipe, DN 200, SDR 41 | 265.4856 | 265.4856 | 7.9353e-06 | MJ-Eq | prospective version of ecoinvent generated with https://github.com/romainsacchi/rmnd-lca | ecoinvent_SSP2-Base_2020 | Production of a typical component used for a ventilation system in a multi family house. The house considered in the investigation includes 6 flats with 130 m2 floor area each and a ventilation rate of 120 m3/h. Geography: Data for production in Germany used. Technology: Extruded polyethylene tube with 5mm wall thickness. Weight 3 kg/m Time period: Materials investigated in 2003
polyethylene_pipe_DN200 | polyethylene pipe production, DN 200, SDR 41 | meter | ('cumulative energy demand', 'nuclear', 'non-renewable energy resources, nuclear') | RER | polyethylene pipe, DN 200, SDR 41 | 16.3841 | 16.3841 | 4.9882e-07 | MJ-Eq | prospective version of ecoinvent generated with https://github.com/romainsacchi/rmnd-lca | ecoinvent_SSP2-Base_2020 | Production of a typical component used for a ventilation system in a multi family house. The house considered in the investigation includes 6 flats with 130 m2 floor area each and a ventilation rate of 120 m3/h. Geography: Data for production in Germany used. Technology: Extruded polyethylene tube with 5mm wall thickness. Weight 3 kg/m Time period: Materials investigated in 2003
polyethylene_pipe_DN200 | polyethylene pipe production, DN 200, SDR 41 | meter | ('cumulative energy demand', 'primary forest', 'non-renewable energy resources, primary forest') | RER | polyethylene pipe, DN 200, SDR 41 | 0.0010326 | 0.0010326 | 2.6241e-11 | MJ-Eq | prospective version of ecoinvent generated with https://github.com/romainsacchi/rmnd-lca | ecoinvent_SSP2-Base_2020 | Production of a typical component used for a ventilation system in a multi family house. The house considered in the investigation includes 6 flats with 130 m2 floor area each and a ventilation rate of 120 m3/h. Geography: Data for production in Germany used. Technology: Extruded polyethylene tube with 5mm wall thickness. Weight 3 kg/m Time period: Materials investigated in 2003
polyethylene_pipe_DN75 | polyethylene pipe production, corrugated, DN 75 | meter | ('ILCD 2.0 2018 midpoint', 'climate change', 'climate change total') | RER | polyethylene pipe, corrugated, DN 75 | 1.0788 | 1.0788 | 6.8486e-09 | kg CO2-Eq | prospective version of ecoinvent generated with https://github.com/romainsacchi/rmnd-lca | ecoinvent_SSP2-Base_2020 | Production of a typical component used for a ventilation system in a multi family house. The house considered in the investigation includes 6 flats with 130 m2 floor area each and a ventilation rate of 120 m3/h. Geography: Data for production in France used. Technology: Extruded polyethylene tube with a weight of 0.33 kg/m. Outside corrugated, inside plane Time period: Materials investigated in 2003
polyethylene_pipe_DN75 | polyethylene pipe production, corrugated, DN 75 | meter | ('ILCD 2.0 2018 midpoint', 'ecosystem quality', 'freshwater and terrestrial acidification') | RER | polyethylene pipe, corrugated, DN 75 | 0.0051115 | 0.0051115 | 1.5506e-12 | mol H+-Eq | prospective version of ecoinvent generated with https://github.com/romainsacchi/rmnd-lca | ecoinvent_SSP2-Base_2020 | Production of a typical component used for a ventilation system in a multi family house. The house considered in the investigation includes 6 flats with 130 m2 floor area each and a ventilation rate of 120 m3/h. Geography: Data for production in France used. Technology: Extruded polyethylene tube with a weight of 0.33 kg/m. Outside corrugated, inside plane Time period: Materials investigated in 2003
polyethylene_pipe_DN75 | polyethylene pipe production, corrugated, DN 75 | meter | ('ILCD 2.0 2018 midpoint', 'ecosystem quality', 'freshwater ecotoxicity') | RER | polyethylene pipe, corrugated, DN 75 | 0.63618 | 0.63618 | -3.4851e-09 | CTU | prospective version of ecoinvent generated with https://github.com/romainsacchi/rmnd-lca | ecoinvent_SSP2-Base_2020 | Production of a typical component used for a ventilation system in a multi family house. The house considered in the investigation includes 6 flats with 130 m2 floor area each and a ventilation rate of 120 m3/h. Geography: Data for production in France used. Technology: Extruded polyethylene tube with a weight of 0.33 kg/m. Outside corrugated, inside plane Time period: Materials investigated in 2003
polyethylene_pipe_DN75 | polyethylene pipe production, corrugated, DN 75 | meter | ('ILCD 2.0 2018 midpoint', 'ecosystem quality', 'marine eutrophication') | RER | polyethylene pipe, corrugated, DN 75 | 0.00088617 | 0.00088617 | 3.3901e-12 | kg N-Eq | prospective version of ecoinvent generated with https://github.com/romainsacchi/rmnd-lca | ecoinvent_SSP2-Base_2020 | Production of a typical component used for a ventilation system in a multi family house. The house considered in the investigation includes 6 flats with 130 m2 floor area each and a ventilation rate of 120 m3/h. Geography: Data for production in France used. Technology: Extruded polyethylene tube with a weight of 0.33 kg/m. Outside corrugated, inside plane Time period: Materials investigated in 2003
polyethylene_pipe_DN75 | polyethylene pipe production, corrugated, DN 75 | meter | ('ILCD 2.0 2018 midpoint', 'ecosystem quality', 'terrestrial eutrophication') | RER | polyethylene pipe, corrugated, DN 75 | 0.0095917 | 0.0095917 | 2.1981e-11 | mol N-Eq | prospective version of ecoinvent generated with https://github.com/romainsacchi/rmnd-lca | ecoinvent_SSP2-Base_2020 | Production of a typical component used for a ventilation system in a multi family house. The house considered in the investigation includes 6 flats with 130 m2 floor area each and a ventilation rate of 120 m3/h. Geography: Data for production in France used. Technology: Extruded polyethylene tube with a weight of 0.33 kg/m. Outside corrugated, inside plane Time period: Materials investigated in 2003
polyethylene_pipe_DN75 | polyethylene pipe production, corrugated, DN 75 | meter | ('ILCD 2.0 2018 midpoint', 'human health', 'carcinogenic effects') | RER | polyethylene pipe, corrugated, DN 75 | 1.3997e-08 | 1.3997e-08 | -4.4116e-17 | CTUh | prospective version of ecoinvent generated with https://github.com/romainsacchi/rmnd-lca | ecoinvent_SSP2-Base_2020 | Production of a typical component used for a ventilation system in a multi family house. The house considered in the investigation includes 6 flats with 130 m2 floor area each and a ventilation rate of 120 m3/h. Geography: Data for production in France used. Technology: Extruded polyethylene tube with a weight of 0.33 kg/m. Outside corrugated, inside plane Time period: Materials investigated in 2003
polyethylene_pipe_DN75 | polyethylene pipe production, corrugated, DN 75 | meter | ('ILCD 2.0 2018 midpoint', 'human health', 'ionising radiation') | RER | polyethylene pipe, corrugated, DN 75 | 0.079835 | 0.079835 | 4.3032e-10 | kg U235-Eq | prospective version of ecoinvent generated with https://github.com/romainsacchi/rmnd-lca | ecoinvent_SSP2-Base_2020 | Production of a typical component used for a ventilation system in a multi family house. The house considered in the investigation includes 6 flats with 130 m2 floor area each and a ventilation rate of 120 m3/h. Geography: Data for production in France used. Technology: Extruded polyethylene tube with a weight of 0.33 kg/m. Outside corrugated, inside plane Time period: Materials investigated in 2003
polyethylene_pipe_DN75 | polyethylene pipe production, corrugated, DN 75 | meter | ('ILCD 2.0 2018 midpoint', 'human health', 'non-carcinogenic effects') | RER | polyethylene pipe, corrugated, DN 75 | 1.1403e-07 | 1.1403e-07 | -2.0298e-15 | CTUh | prospective version of ecoinvent generated with https://github.com/romainsacchi/rmnd-lca | ecoinvent_SSP2-Base_2020 | Production of a typical component used for a ventilation system in a multi family house. The house considered in the investigation includes 6 flats with 130 m2 floor area each and a ventilation rate of 120 m3/h. Geography: Data for production in France used. Technology: Extruded polyethylene tube with a weight of 0.33 kg/m. Outside corrugated, inside plane Time period: Materials investigated in 2003
polyethylene_pipe_DN75 | polyethylene pipe production, corrugated, DN 75 | meter | ('ILCD 2.0 2018 midpoint', 'human health', 'ozone layer depletion') | RER | polyethylene pipe, corrugated, DN 75 | 4.0746e-08 | 4.0746e-08 | 2.086e-16 | kg CFC-11. | prospective version of ecoinvent generated with https://github.com/romainsacchi/rmnd-lca | ecoinvent_SSP2-Base_2020 | Production of a typical component used for a ventilation system in a multi family house. The house considered in the investigation includes 6 flats with 130 m2 floor area each and a ventilation rate of 120 m3/h. Geography: Data for production in France used. Technology: Extruded polyethylene tube with a weight of 0.33 kg/m. Outside corrugated, inside plane Time period: Materials investigated in 2003
polyethylene_pipe_DN75 | polyethylene pipe production, corrugated, DN 75 | meter | ('ILCD 2.0 2018 midpoint', 'human health', 'photochemical ozone creation') | RER | polyethylene pipe, corrugated, DN 75 | 0.0035884 | 0.0035884 | 1.5883e-11 | kg NMVOC-. | prospective version of ecoinvent generated with https://github.com/romainsacchi/rmnd-lca | ecoinvent_SSP2-Base_2020 | Production of a typical component used for a ventilation system in a multi family house. The house considered in the investigation includes 6 flats with 130 m2 floor area each and a ventilation rate of 120 m3/h. Geography: Data for production in France used. Technology: Extruded polyethylene tube with a weight of 0.33 kg/m. Outside corrugated, inside plane Time period: Materials investigated in 2003
polyethylene_pipe_DN75 | polyethylene pipe production, corrugated, DN 75 | meter | ('ILCD 2.0 2018 midpoint', 'human health', 'respiratory effects, inorganics') | RER | polyethylene pipe, corrugated, DN 75 | 3.9259e-08 | 3.9259e-08 | 8.9861e-17 | disease i. | prospective version of ecoinvent generated with https://github.com/romainsacchi/rmnd-lca | ecoinvent_SSP2-Base_2020 | Production of a typical component used for a ventilation system in a multi family house. The house considered in the investigation includes 6 flats with 130 m2 floor area each and a ventilation rate of 120 m3/h. Geography: Data for production in France used. Technology: Extruded polyethylene tube with a weight of 0.33 kg/m. Outside corrugated, inside plane Time period: Materials investigated in 2003
polyethylene_pipe_DN75 | polyethylene pipe production, corrugated, DN 75 | meter | ('ILCD 2.0 2018 midpoint', 'resources', 'fossils') | RER | polyethylene pipe, corrugated, DN 75 | 30.2549 | 30.2549 | 2.281e-07 | megajoule | prospective version of ecoinvent generated with https://github.com/romainsacchi/rmnd-lca | ecoinvent_SSP2-Base_2020 | Production of a typical component used for a ventilation system in a multi family house. The house considered in the investigation includes 6 flats with 130 m2 floor area each and a ventilation rate of 120 m3/h. Geography: Data for production in France used. Technology: Extruded polyethylene tube with a weight of 0.33 kg/m. Outside corrugated, inside plane Time period: Materials investigated in 2003
polyethylene_pipe_DN75 | polyethylene pipe production, corrugated, DN 75 | meter | ('ILCD 2.0 2018 midpoint', 'resources', 'land use') | RER | polyethylene pipe, corrugated, DN 75 | 10.9869 | 10.9869 | -6.9812e-08 | points | prospective version of ecoinvent generated with https://github.com/romainsacchi/rmnd-lca | ecoinvent_SSP2-Base_2020 | Production of a typical component used for a ventilation system in a multi family house. The house considered in the investigation includes 6 flats with 130 m2 floor area each and a ventilation rate of 120 m3/h. Geography: Data for production in France used. Technology: Extruded polyethylene tube with a weight of 0.33 kg/m. Outside corrugated, inside plane Time period: Materials investigated in 2003
polyethylene_pipe_DN75 | polyethylene pipe production, corrugated, DN 75 | meter | ('ILCD 2.0 2018 midpoint', 'resources', 'minerals and metals') | RER | polyethylene pipe, corrugated, DN 75 | 1.9783e-05 | 1.9783e-05 | -4.6267e-13 | kg Sb-Eq | prospective version of ecoinvent generated with https://github.com/romainsacchi/rmnd-lca | ecoinvent_SSP2-Base_2020 | Production of a typical component used for a ventilation system in a multi family house. The house considered in the investigation includes 6 flats with 130 m2 floor area each and a ventilation rate of 120 m3/h. Geography: Data for production in France used. Technology: Extruded polyethylene tube with a weight of 0.33 kg/m. Outside corrugated, inside plane Time period: Materials investigated in 2003
polyethylene_pipe_DN75 | polyethylene pipe production, corrugated, DN 75 | meter | ('cumulative energy demand', 'fossil', 'non-renewable energy resources, fossil') | RER | polyethylene pipe, corrugated, DN 75 | 29.2425 | 29.2425 | 2.2524e-07 | MJ-Eq | prospective version of ecoinvent generated with https://github.com/romainsacchi/rmnd-lca | ecoinvent_SSP2-Base_2020 | Production of a typical component used for a ventilation system in a multi family house. The house considered in the investigation includes 6 flats with 130 m2 floor area each and a ventilation rate of 120 m3/h. Geography: Data for production in France used. Technology: Extruded polyethylene tube with a weight of 0.33 kg/m. Outside corrugated, inside plane Time period: Materials investigated in 2003
polyethylene_pipe_DN75 | polyethylene pipe production, corrugated, DN 75 | meter | ('cumulative energy demand', 'nuclear', 'non-renewable energy resources, nuclear') | RER | polyethylene pipe, corrugated, DN 75 | 1.8046 | 1.8046 | 1.1534e-08 | MJ-Eq | prospective version of ecoinvent generated with https://github.com/romainsacchi/rmnd-lca | ecoinvent_SSP2-Base_2020 | Production of a typical component used for a ventilation system in a multi family house. The house considered in the investigation includes 6 flats with 130 m2 floor area each and a ventilation rate of 120 m3/h. Geography: Data for production in France used. Technology: Extruded polyethylene tube with a weight of 0.33 kg/m. Outside corrugated, inside plane Time period: Materials investigated in 2003
polyethylene_pipe_DN75 | polyethylene pipe production, corrugated, DN 75 | meter | ('cumulative energy demand', 'primary forest', 'non-renewable energy resources, primary forest') | RER | polyethylene pipe, corrugated, DN 75 | 0.0001137 | 0.0001137 | 2.1999e-13 | MJ-Eq | prospective version of ecoinvent generated with https://github.com/romainsacchi/rmnd-lca | ecoinvent_SSP2-Base_2020 | Production of a typical component used for a ventilation system in a multi family house. The house considered in the investigation includes 6 flats with 130 m2 floor area each and a ventilation rate of 120 m3/h. Geography: Data for production in France used. Technology: Extruded polyethylene tube with a weight of 0.33 kg/m. Outside corrugated, inside plane Time period: Materials investigated in 2003
SMR_SYNGAS_CAP | SMR NG + CCS (MDEA), 90 (average) | megajoule | ('ILCD 2.0 2018 midpoint', 'climate change', 'climate change total') | CH | Hydrogen, gaseous, 200 bar | 0.04826 | 0.014732 | 0.033528 | kg CO2-Eq | Elegancy project | ecoinvent_SSP2-Base_2020
SMR_SYNGAS_CAP | SMR NG + CCS (MDEA), 90 (average) | megajoule | ('ILCD 2.0 2018 midpoint', 'ecosystem quality', 'freshwater and terrestrial acidification') | CH | Hydrogen, gaseous, 200 bar | 7.183e-05 | 6.946e-05 | 2.3693e-06 | mol H+-Eq | Elegancy project | ecoinvent_SSP2-Base_2020
SMR_SYNGAS_CAP | SMR NG + CCS (MDEA), 90 (average) | megajoule | ('ILCD 2.0 2018 midpoint', 'ecosystem quality', 'freshwater ecotoxicity') | CH | Hydrogen, gaseous, 200 bar | 0.0048115 | 0.0048106 | 8.2389e-07 | CTU | Elegancy project | ecoinvent_SSP2-Base_2020
SMR_SYNGAS_CAP | SMR NG + CCS (MDEA), 90 (average) | megajoule | ('ILCD 2.0 2018 midpoint', 'ecosystem quality', 'marine eutrophication') | CH | Hydrogen, gaseous, 200 bar | 1.3303e-05 | 1.2122e-05 | 1.1812e-06 | kg N-Eq | Elegancy project | ecoinvent_SSP2-Base_2020
SMR_SYNGAS_CAP | SMR NG + CCS (MDEA), 90 (average) | megajoule | ('ILCD 2.0 2018 midpoint', 'ecosystem quality', 'terrestrial eutrophication') | CH | Hydrogen, gaseous, 200 bar | 0.00014454 | 0.00013161 | 1.2936e-05 | mol N-Eq | Elegancy project | ecoinvent_SSP2-Base_2020
SMR_SYNGAS_CAP | SMR NG + CCS (MDEA), 90 (average) | megajoule | ('ILCD 2.0 2018 midpoint', 'human health', 'carcinogenic effects') | CH | Hydrogen, gaseous, 200 bar | 1.8475e-10 | 1.8447e-10 | 2.8347e-13 | CTUh | Elegancy project | ecoinvent_SSP2-Base_2020
SMR_SYNGAS_CAP | SMR NG + CCS (MDEA), 90 (average) | megajoule | ('ILCD 2.0 2018 midpoint', 'human health', 'ionising radiation') | CH | Hydrogen, gaseous, 200 bar | 0.001217 | 0.001217 | -3.8704e-11 | kg U235-Eq | Elegancy project | ecoinvent_SSP2-Base_2020
SMR_SYNGAS_CAP | SMR NG + CCS (MDEA), 90 (average) | megajoule | ('ILCD 2.0 2018 midpoint', 'human health', 'non-carcinogenic effects') | CH | Hydrogen, gaseous, 200 bar | 1.2697e-09 | 1.2654e-09 | 4.2595e-12 | CTUh | Elegancy project | ecoinvent_SSP2-Base_2020
SMR_SYNGAS_CAP | SMR NG + CCS (MDEA), 90 (average) | megajoule | ('ILCD 2.0 2018 midpoint', 'human health', 'ozone layer depletion') | CH | Hydrogen, gaseous, 200 bar | 1.2031e-08 | 1.2031e-08 | -4.9712e-16 | kg CFC-11. | Elegancy project | ecoinvent_SSP2-Base_2020
SMR_SYNGAS_CAP | SMR NG + CCS (MDEA), 90 (average) | megajoule | ('ILCD 2.0 2018 midpoint', 'human health', 'photochemical ozone creation') | CH | Hydrogen, gaseous, 200 bar | 5.5857e-05 | 5.2495e-05 | 3.3621e-06 | kg NMVOC-. | Elegancy project | ecoinvent_SSP2-Base_2020
SMR_SYNGAS_CAP | SMR NG + CCS (MDEA), 90 (average) | megajoule | ('ILCD 2.0 2018 midpoint', 'human health', 'respiratory effects, inorganics') | CH | Hydrogen, gaseous, 200 bar | 2.238e-10 | 2.1011e-10 | 1.3697e-11 | disease i. | Elegancy project | ecoinvent_SSP2-Base_2020
SMR_SYNGAS_CAP | SMR NG + CCS (MDEA), 90 (average) | megajoule | ('ILCD 2.0 2018 midpoint', 'resources', 'fossils') | CH | Hydrogen, gaseous, 200 bar | 1.4079 | 1.4079 | -5.7919e-08 | megajoule | Elegancy project | ecoinvent_SSP2-Base_2020
SMR_SYNGAS_CAP | SMR NG + CCS (MDEA), 90 (average) | megajoule | ('ILCD 2.0 2018 midpoint', 'resources', 'land use') | CH | Hydrogen, gaseous, 200 bar | 0.042726 | 0.042726 | -1.2611e-09 | points | Elegancy project | ecoinvent_SSP2-Base_2020
SMR_SYNGAS_CAP | SMR NG + CCS (MDEA), 90 (average) | megajoule | ('ILCD 2.0 2018 midpoint', 'resources', 'minerals and metals') | CH | Hydrogen, gaseous, 200 bar | 2.1698e-07 | 2.1698e-07 | -6.5943e-15 | kg Sb-Eq | Elegancy project | ecoinvent_SSP2-Base_2020
SMR_SYNGAS_CAP | SMR NG + CCS (MDEA), 90 (average) | megajoule | ('cumulative energy demand', 'fossil', 'non-renewable energy resources, fossil') | CH | Hydrogen, gaseous, 200 bar | 1.5074 | 1.5074 | -6.2304e-08 | MJ-Eq | Elegancy project | ecoinvent_SSP2-Base_2020
SMR_SYNGAS_CAP | SMR NG + CCS (MDEA), 90 (average) | megajoule | ('cumulative energy demand', 'nuclear', 'non-renewable energy resources, nuclear') | CH | Hydrogen, gaseous, 200 bar | 0.013105 | 0.013105 | -3.4282e-10 | MJ-Eq | Elegancy project | ecoinvent_SSP2-Base_2020
SMR_SYNGAS_CAP | SMR NG + CCS (MDEA), 90 (average) | megajoule | ('cumulative energy demand', 'primary forest', 'non-renewable energy resources, primary forest') | CH | Hydrogen, gaseous, 200 bar | 1.7878e-06 | 1.7878e-06 | -5.5732e-14 | MJ-Eq | Elegancy project | ecoinvent_SSP2-Base_2020
SMR_SYNGAS_CAP_SMALL | SMR NG + CCS (MDEA), 90 (average) | megajoule | ('ILCD 2.0 2018 midpoint', 'climate change', 'climate change total') | CH | Hydrogen, gaseous, 200 bar | 0.04826 | 0.014732 | 0.033528 | kg CO2-Eq | Elegancy project | ecoinvent_SSP2-Base_2020
SMR_SYNGAS_CAP_SMALL | SMR NG + CCS (MDEA), 90 (average) | megajoule | ('ILCD 2.0 2018 midpoint', 'ecosystem quality', 'freshwater and terrestrial acidification') | CH | Hydrogen, gaseous, 200 bar | 7.183e-05 | 6.946e-05 | 2.3693e-06 | mol H+-Eq | Elegancy project | ecoinvent_SSP2-Base_2020
SMR_SYNGAS_CAP_SMALL | SMR NG + CCS (MDEA), 90 (average) | megajoule | ('ILCD 2.0 2018 midpoint', 'ecosystem quality', 'freshwater ecotoxicity') | CH | Hydrogen, gaseous, 200 bar | 0.0048115 | 0.0048106 | 8.2389e-07 | CTU | Elegancy project | ecoinvent_SSP2-Base_2020
SMR_SYNGAS_CAP_SMALL | SMR NG + CCS (MDEA), 90 (average) | megajoule | ('ILCD 2.0 2018 midpoint', 'ecosystem quality', 'marine eutrophication') | CH | Hydrogen, gaseous, 200 bar | 1.3303e-05 | 1.2122e-05 | 1.1812e-06 | kg N-Eq | Elegancy project | ecoinvent_SSP2-Base_2020
SMR_SYNGAS_CAP_SMALL | SMR NG + CCS (MDEA), 90 (average) | megajoule | ('ILCD 2.0 2018 midpoint', 'ecosystem quality', 'terrestrial eutrophication') | CH | Hydrogen, gaseous, 200 bar | 0.00014454 | 0.00013161 | 1.2936e-05 | mol N-Eq | Elegancy project | ecoinvent_SSP2-Base_2020
SMR_SYNGAS_CAP_SMALL | SMR NG + CCS (MDEA), 90 (average) | megajoule | ('ILCD 2.0 2018 midpoint', 'human health', 'carcinogenic effects') | CH | Hydrogen, gaseous, 200 bar | 1.8475e-10 | 1.8447e-10 | 2.8347e-13 | CTUh | Elegancy project | ecoinvent_SSP2-Base_2020
SMR_SYNGAS_CAP_SMALL | SMR NG + CCS (MDEA), 90 (average) | megajoule | ('ILCD 2.0 2018 midpoint', 'human health', 'ionising radiation') | CH | Hydrogen, gaseous, 200 bar | 0.001217 | 0.001217 | -3.8704e-11 | kg U235-Eq | Elegancy project | ecoinvent_SSP2-Base_2020
SMR_SYNGAS_CAP_SMALL | SMR NG + CCS (MDEA), 90 (average) | megajoule | ('ILCD 2.0 2018 midpoint', 'human health', 'non-carcinogenic effects') | CH | Hydrogen, gaseous, 200 bar | 1.2697e-09 | 1.2654e-09 | 4.2595e-12 | CTUh | Elegancy project | ecoinvent_SSP2-Base_2020
SMR_SYNGAS_CAP_SMALL | SMR NG + CCS (MDEA), 90 (average) | megajoule | ('ILCD 2.0 2018 midpoint', 'human health', 'ozone layer depletion') | CH | Hydrogen, gaseous, 200 bar | 1.2031e-08 | 1.2031e-08 | -4.9712e-16 | kg CFC-11. | Elegancy project | ecoinvent_SSP2-Base_2020
SMR_SYNGAS_CAP_SMALL | SMR NG + CCS (MDEA), 90 (average) | megajoule | ('ILCD 2.0 2018 midpoint', 'human health', 'photochemical ozone creation') | CH | Hydrogen, gaseous, 200 bar | 5.5857e-05 | 5.2495e-05 | 3.3621e-06 | kg NMVOC-. | Elegancy project | ecoinvent_SSP2-Base_2020
SMR_SYNGAS_CAP_SMALL | SMR NG + CCS (MDEA), 90 (average) | megajoule | ('ILCD 2.0 2018 midpoint', 'human health', 'respiratory effects, inorganics') | CH | Hydrogen, gaseous, 200 bar | 2.238e-10 | 2.1011e-10 | 1.3697e-11 | disease i. | Elegancy project | ecoinvent_SSP2-Base_2020
SMR_SYNGAS_CAP_SMALL | SMR NG + CCS (MDEA), 90 (average) | megajoule | ('ILCD 2.0 2018 midpoint', 'resources', 'fossils') | CH | Hydrogen, gaseous, 200 bar | 1.4079 | 1.4079 | -5.7919e-08 | megajoule | Elegancy project | ecoinvent_SSP2-Base_2020
SMR_SYNGAS_CAP_SMALL | SMR NG + CCS (MDEA), 90 (average) | megajoule | ('ILCD 2.0 2018 midpoint', 'resources', 'land use') | CH | Hydrogen, gaseous, 200 bar | 0.042726 | 0.042726 | -1.2611e-09 | points | Elegancy project | ecoinvent_SSP2-Base_2020
SMR_SYNGAS_CAP_SMALL | SMR NG + CCS (MDEA), 90 (average) | megajoule | ('ILCD 2.0 2018 midpoint', 'resources', 'minerals and metals') | CH | Hydrogen, gaseous, 200 bar | 2.1698e-07 | 2.1698e-07 | -6.5943e-15 | kg Sb-Eq | Elegancy project | ecoinvent_SSP2-Base_2020
SMR_SYNGAS_CAP_SMALL | SMR NG + CCS (MDEA), 90 (average) | megajoule | ('cumulative energy demand', 'fossil', 'non-renewable energy resources, fossil') | CH | Hydrogen, gaseous, 200 bar | 1.5074 | 1.5074 | -6.2304e-08 | MJ-Eq | Elegancy project | ecoinvent_SSP2-Base_2020
SMR_SYNGAS_CAP_SMALL | SMR NG + CCS (MDEA), 90 (average) | megajoule | ('cumulative energy demand', 'nuclear', 'non-renewable energy resources, nuclear') | CH | Hydrogen, gaseous, 200 bar | 0.013105 | 0.013105 | -3.4282e-10 | MJ-Eq | Elegancy project | ecoinvent_SSP2-Base_2020
SMR_SYNGAS_CAP_SMALL | SMR NG + CCS (MDEA), 90 (average) | megajoule | ('cumulative energy demand', 'primary forest', 'non-renewable energy resources, primary forest') | CH | Hydrogen, gaseous, 200 bar | 1.7878e-06 | 1.7878e-06 | -5.5732e-14 | MJ-Eq | Elegancy project | ecoinvent_SSP2-Base_2020
steel_pipe | market for chromium steel pipe | kilogram | ('ILCD 2.0 2018 midpoint', 'climate change', 'climate change total') | GLO | chromium steel pipe | 4.9279 | 4.9279 | -7.5267e-10 | kg CO2-Eq | prospective version of ecoinvent generated with https://github.com/romainsacchi/rmnd-lca | ecoinvent_SSP2-Base_2020 | In this market, expert judgement was used to develop product specific transport distance estimations.
steel_pipe | market for chromium steel pipe | kilogram | ('ILCD 2.0 2018 midpoint', 'ecosystem quality', 'freshwater and terrestrial acidification') | GLO | chromium steel pipe | 0.030786 | 0.030786 | -4.3829e-12 | mol H+-Eq | prospective version of ecoinvent generated with https://github.com/romainsacchi/rmnd-lca | ecoinvent_SSP2-Base_2020 | In this market, expert judgement was used to develop product specific transport distance estimations.
steel_pipe | market for chromium steel pipe | kilogram | ('ILCD 2.0 2018 midpoint', 'ecosystem quality', 'freshwater ecotoxicity') | GLO | chromium steel pipe | 27.4655 | 27.4655 | -2.1912e-09 | CTU | prospective version of ecoinvent generated with https://github.com/romainsacchi/rmnd-lca | ecoinvent_SSP2-Base_2020 | In this market, expert judgement was used to develop product specific transport distance estimations.
steel_pipe | market for chromium steel pipe | kilogram | ('ILCD 2.0 2018 midpoint', 'ecosystem quality', 'marine eutrophication') | GLO | chromium steel pipe | 0.0056342 | 0.0056342 | -1.487e-12 | kg N-Eq | prospective version of ecoinvent generated with https://github.com/romainsacchi/rmnd-lca | ecoinvent_SSP2-Base_2020 | In this market, expert judgement was used to develop product specific transport distance estimations.
steel_pipe | market for chromium steel pipe | kilogram | ('ILCD 2.0 2018 midpoint', 'ecosystem quality', 'terrestrial eutrophication') | GLO | chromium steel pipe | 0.05987 | 0.05987 | -1.6304e-11 | mol N-Eq | prospective version of ecoinvent generated with https://github.com/romainsacchi/rmnd-lca | ecoinvent_SSP2-Base_2020 | In this market, expert judgement was used to develop product specific transport distance estimations.
steel_pipe | market for chromium steel pipe | kilogram | ('ILCD 2.0 2018 midpoint', 'human health', 'carcinogenic effects') | GLO | chromium steel pipe | 2.3248e-06 | 2.3248e-06 | -3.8244e-18 | CTUh | prospective version of ecoinvent generated with https://github.com/romainsacchi/rmnd-lca | ecoinvent_SSP2-Base_2020 | In this market, expert judgement was used to develop product specific transport distance estimations.
steel_pipe | market for chromium steel pipe | kilogram | ('ILCD 2.0 2018 midpoint', 'human health', 'ionising radiation') | GLO | chromium steel pipe | 0.27098 | 0.27098 | -5.1404e-11 | kg U235-Eq | prospective version of ecoinvent generated with https://github.com/romainsacchi/rmnd-lca | ecoinvent_SSP2-Base_2020 | In this market, expert judgement was used to develop product specific transport distance estimations.
steel_pipe | market for chromium steel pipe | kilogram | ('ILCD 2.0 2018 midpoint', 'human health', 'non-carcinogenic effects') | GLO | chromium steel pipe | 2.773e-06 | 2.773e-06 | -1.2439e-16 | CTUh | prospective version of ecoinvent generated with https://github.com/romainsacchi/rmnd-lca | ecoinvent_SSP2-Base_2020 | In this market, expert judgement was used to develop product specific transport distance estimations.
steel_pipe | market for chromium steel pipe | kilogram | ('ILCD 2.0 2018 midpoint', 'human health', 'ozone layer depletion') | GLO | chromium steel pipe | 2.6075e-07 | 2.6075e-07 | -1.7395e-16 | kg CFC-11. | prospective version of ecoinvent generated with https://github.com/romainsacchi/rmnd-lca | ecoinvent_SSP2-Base_2020 | In this market, expert judgement was used to develop product specific transport distance estimations.
steel_pipe | market for chromium steel pipe | kilogram | ('ILCD 2.0 2018 midpoint', 'human health', 'photochemical ozone creation') | GLO | chromium steel pipe | 0.018989 | 0.018989 | -4.6603e-12 | kg NMVOC-. | prospective version of ecoinvent generated with https://github.com/romainsacchi/rmnd-lca | ecoinvent_SSP2-Base_2020 | In this market, expert judgement was used to develop product specific transport distance estimations.
steel_pipe | market for chromium steel pipe | kilogram | ('ILCD 2.0 2018 midpoint', 'human health', 'respiratory effects, inorganics') | GLO | chromium steel pipe | 4.1967e-07 | 4.1967e-07 | -6.524e-17 | disease i. | prospective version of ecoinvent generated with https://github.com/romainsacchi/rmnd-lca | ecoinvent_SSP2-Base_2020 | In this market, expert judgement was used to develop product specific transport distance estimations.
steel_pipe | market for chromium steel pipe | kilogram | ('ILCD 2.0 2018 midpoint', 'resources', 'fossils') | GLO | chromium steel pipe | 63.6347 | 63.6347 | -1.1599e-08 | megajoule | prospective version of ecoinvent generated with https://github.com/romainsacchi/rmnd-lca | ecoinvent_SSP2-Base_2020 | In this market, expert judgement was used to develop product specific transport distance estimations.
steel_pipe | market for chromium steel pipe | kilogram | ('ILCD 2.0 2018 midpoint', 'resources', 'land use') | GLO | chromium steel pipe | 45.3165 | 45.3165 | -1.5228e-08 | points | prospective version of ecoinvent generated with https://github.com/romainsacchi/rmnd-lca | ecoinvent_SSP2-Base_2020 | In this market, expert judgement was used to develop product specific transport distance estimations.
steel_pipe | market for chromium steel pipe | kilogram | ('ILCD 2.0 2018 midpoint', 'resources', 'minerals and metals') | GLO | chromium steel pipe | 0.00022135 | 0.00022135 | -2.056e-14 | kg Sb-Eq | prospective version of ecoinvent generated with https://github.com/romainsacchi/rmnd-lca | ecoinvent_SSP2-Base_2020 | In this market, expert judgement was used to develop product specific transport distance estimations.
steel_pipe | market for chromium steel pipe | kilogram | ('cumulative energy demand', 'fossil', 'non-renewable energy resources, fossil') | GLO | chromium steel pipe | 51.5075 | 51.5075 | -1.2111e-08 | MJ-Eq | prospective version of ecoinvent generated with https://github.com/romainsacchi/rmnd-lca | ecoinvent_SSP2-Base_2020 | In this market, expert judgement was used to develop product specific transport distance estimations.
steel_pipe | market for chromium steel pipe | kilogram | ('cumulative energy demand', 'nuclear', 'non-renewable energy resources, nuclear') | GLO | chromium steel pipe | 3.7339 | 3.7339 | -9.9905e-11 | MJ-Eq | prospective version of ecoinvent generated with https://github.com/romainsacchi/rmnd-lca | ecoinvent_SSP2-Base_2020 | In this market, expert judgement was used to develop product specific transport distance estimations.
steel_pipe | market for chromium steel pipe | kilogram | ('cumulative energy demand', 'primary forest', 'non-renewable energy resources, primary forest') | GLO | chromium steel pipe | 0.012696 | 0.012696 | -2.662e-13 | MJ-Eq | prospective version of ecoinvent generated with https://github.com/romainsacchi/rmnd-lca | ecoinvent_SSP2-Base_2020 | In this market, expert judgement was used to develop product specific transport distance estimations.
WATER_ELECTROLYSIS | WATER_ELECTROLYSIS | megajoule | ('ILCD 2.0 2018 midpoint', 'climate change', 'climate change total') | CH | production of hydrogen, gaseous, from PEM electrolysis, hydropower, 200 bar | 0.0008835 | 0.0008835 | 1.9627e-11 | kg CO2-Eq | Elegancy project | ecoinvent_SSP2-Base_2020
WATER_ELECTROLYSIS | WATER_ELECTROLYSIS | megajoule | ('ILCD 2.0 2018 midpoint', 'ecosystem quality', 'freshwater and terrestrial acidification') | CH | production of hydrogen, gaseous, from PEM electrolysis, hydropower, 200 bar | 2.7183e-05 | 2.7183e-05 | 6.5147e-13 | mol H+-Eq | Elegancy project | ecoinvent_SSP2-Base_2020
WATER_ELECTROLYSIS | WATER_ELECTROLYSIS | megajoule | ('ILCD 2.0 2018 midpoint', 'ecosystem quality', 'freshwater ecotoxicity') | CH | production of hydrogen, gaseous, from PEM electrolysis, hydropower, 200 bar | 0.0021069 | 0.0021069 | 4.3123e-11 | CTU | Elegancy project | ecoinvent_SSP2-Base_2020
WATER_ELECTROLYSIS | WATER_ELECTROLYSIS | megajoule | ('ILCD 2.0 2018 midpoint', 'ecosystem quality', 'marine eutrophication') | CH | production of hydrogen, gaseous, from PEM electrolysis, hydropower, 200 bar | 2.6438e-06 | 2.6438e-06 | 6.2955e-14 | kg N-Eq | Elegancy project | ecoinvent_SSP2-Base_2020
WATER_ELECTROLYSIS | WATER_ELECTROLYSIS | megajoule | ('ILCD 2.0 2018 midpoint', 'ecosystem quality', 'terrestrial eutrophication') | CH | production of hydrogen, gaseous, from PEM electrolysis, hydropower, 200 bar | 3.6419e-05 | 3.6419e-05 | 8.7509e-13 | mol N-Eq | Elegancy project | ecoinvent_SSP2-Base_2020
WATER_ELECTROLYSIS | WATER_ELECTROLYSIS | megajoule | ('ILCD 2.0 2018 midpoint', 'human health', 'carcinogenic effects') | CH | production of hydrogen, gaseous, from PEM electrolysis, hydropower, 200 bar | 1.4405e-10 | 1.4405e-10 | 3.0463e-18 | CTUh | Elegancy project | ecoinvent_SSP2-Base_2020
WATER_ELECTROLYSIS | WATER_ELECTROLYSIS | megajoule | ('ILCD 2.0 2018 midpoint', 'human health', 'ionising radiation') | CH | production of hydrogen, gaseous, from PEM electrolysis, hydropower, 200 bar | 7.5395e-05 | 7.5395e-05 | 1.6931e-12 | kg U235-Eq | Elegancy project | ecoinvent_SSP2-Base_2020
WATER_ELECTROLYSIS | WATER_ELECTROLYSIS | megajoule | ('ILCD 2.0 2018 midpoint', 'human health', 'non-carcinogenic effects') | CH | production of hydrogen, gaseous, from PEM electrolysis, hydropower, 200 bar | 4.0336e-10 | 4.0336e-10 | 7.5987e-18 | CTUh | Elegancy project | ecoinvent_SSP2-Base_2020
WATER_ELECTROLYSIS | WATER_ELECTROLYSIS | megajoule | ('ILCD 2.0 2018 midpoint', 'human health', 'ozone layer depletion') | CH | production of hydrogen, gaseous, from PEM electrolysis, hydropower, 200 bar | 7.5866e-11 | 7.5866e-11 | 1.7576e-18 | kg CFC-11. | Elegancy project | ecoinvent_SSP2-Base_2020
WATER_ELECTROLYSIS | WATER_ELECTROLYSIS | megajoule | ('ILCD 2.0 2018 midpoint', 'human health', 'photochemical ozone creation') | CH | production of hydrogen, gaseous, from PEM electrolysis, hydropower, 200 bar | 9.674e-06 | 9.674e-06 | 2.2924e-13 | kg NMVOC-. | Elegancy project | ecoinvent_SSP2-Base_2020
WATER_ELECTROLYSIS | WATER_ELECTROLYSIS | megajoule | ('ILCD 2.0 2018 midpoint', 'human health', 'respiratory effects, inorganics') | CH | production of hydrogen, gaseous, from PEM electrolysis, hydropower, 200 bar | 1.1583e-10 | 1.1583e-10 | 2.6774e-18 | disease i. | Elegancy project | ecoinvent_SSP2-Base_2020
WATER_ELECTROLYSIS | WATER_ELECTROLYSIS | megajoule | ('ILCD 2.0 2018 midpoint', 'resources', 'fossils') | CH | production of hydrogen, gaseous, from PEM electrolysis, hydropower, 200 bar | 0.014589 | 0.014589 | 3.2641e-10 | megajoule | Elegancy project | ecoinvent_SSP2-Base_2020
WATER_ELECTROLYSIS | WATER_ELECTROLYSIS | megajoule | ('ILCD 2.0 2018 midpoint', 'resources', 'land use') | CH | production of hydrogen, gaseous, from PEM electrolysis, hydropower, 200 bar | 0.0065084 | 0.0065084 | 1.462e-10 | points | Elegancy project | ecoinvent_SSP2-Base_2020
WATER_ELECTROLYSIS | WATER_ELECTROLYSIS | megajoule | ('ILCD 2.0 2018 midpoint', 'resources', 'minerals and metals') | CH | production of hydrogen, gaseous, from PEM electrolysis, hydropower, 200 bar | 3.3125e-08 | 3.3125e-08 | 6.9209e-16 | kg Sb-Eq | Elegancy project | ecoinvent_SSP2-Base_2020
WATER_ELECTROLYSIS | WATER_ELECTROLYSIS | megajoule | ('cumulative energy demand', 'fossil', 'non-renewable energy resources, fossil') | CH | production of hydrogen, gaseous, from PEM electrolysis, hydropower, 200 bar | 0.011256 | 0.011256 | 2.5018e-10 | MJ-Eq | Elegancy project | ecoinvent_SSP2-Base_2020
WATER_ELECTROLYSIS | WATER_ELECTROLYSIS | megajoule | ('cumulative energy demand', 'nuclear', 'non-renewable energy resources, nuclear') | CH | production of hydrogen, gaseous, from PEM electrolysis, hydropower, 200 bar | 0.0011062 | 0.0011062 | 2.4708e-11 | MJ-Eq | Elegancy project | ecoinvent_SSP2-Base_2020
WATER_ELECTROLYSIS | WATER_ELECTROLYSIS | megajoule | ('cumulative energy demand', 'primary forest', 'non-renewable energy resources, primary forest') | CH | production of hydrogen, gaseous, from PEM electrolysis, hydropower, 200 bar | 1.0579e-07 | 1.0579e-07 | 2.2608e-15 | MJ-Eq | Elegancy project | ecoinvent_SSP2-Base_2020

## 2030
| technology_name_LCI | functional_unit | category_name | location_LCI | reference_product | LCA score total | LCA score indirect | LCA score direct | unit | source | background database | comment
12INCH_PIPE_NAT_GAS | pipeline construction, natural gas, low pressure distribution network | kilometer | ('ILCD 2.0 2018 midpoint', 'climate change', 'climate change total') | CH | pipeline, natural gas, low pressure distribution network | 70953.7997 | 70953.7983 | 0.0013969 | kg CO2-Eq | prospective version of ecoinvent generated with https://github.com/romainsacchi/rmnd-lca | ecoinvent_SSP2-Base_2030 | Material requirements of the pipeline system are round 3.3t/km steel, 6.1 t/km cast iron, 4.2t/km PE, 26.8 t/km gravel, 360t/km sandt. These values are calculated based on the material density, the thickness of the pipeline wall and the kilometers of the various pipeline types. Pipeline infrastructure for gas distribution. Life time 40 years. Annual transport of about 110 PJ over 16'000 km including the house connecting pipelines; Geography: Data is based on Swiss data. Geography: Data is based on Swiss data. Technology: The length of the pipelines is based on statistics, whereas the thickness of the pipeline is estimated.
12INCH_PIPE_NAT_GAS | pipeline construction, natural gas, low pressure distribution network | kilometer | ('ILCD 2.0 2018 midpoint', 'ecosystem quality', 'freshwater and terrestrial acidification') | CH | pipeline, natural gas, low pressure distribution network | 514.408 | 514.408 | 3.9102e-06 | mol H+-Eq | prospective version of ecoinvent generated with https://github.com/romainsacchi/rmnd-lca | ecoinvent_SSP2-Base_2030 | Material requirements of the pipeline system are round 3.3t/km steel, 6.1 t/km cast iron, 4.2t/km PE, 26.8 t/km gravel, 360t/km sandt. These values are calculated based on the material density, the thickness of the pipeline wall and the kilometers of the various pipeline types. Pipeline infrastructure for gas distribution. Life time 40 years. Annual transport of about 110 PJ over 16'000 km including the house connecting pipelines; Geography: Data is based on Swiss data. Geography: Data is based on Swiss data. Technology: The length of the pipelines is based on statistics, whereas the thickness of the pipeline is estimated.
12INCH_PIPE_NAT_GAS | pipeline construction, natural gas, low pressure distribution network | kilometer | ('ILCD 2.0 2018 midpoint', 'ecosystem quality', 'freshwater ecotoxicity') | CH | pipeline, natural gas, low pressure distribution network | 168824.878 | 168824.8757 | 0.0023373 | CTU | prospective version of ecoinvent generated with https://github.com/romainsacchi/rmnd-lca | ecoinvent_SSP2-Base_2030 | Material requirements of the pipeline system are round 3.3t/km steel, 6.1 t/km cast iron, 4.2t/km PE, 26.8 t/km gravel, 360t/km sandt. These values are calculated based on the material density, the thickness of the pipeline wall and the kilometers of the various pipeline types. Pipeline infrastructure for gas distribution. Life time 40 years. Annual transport of about 110 PJ over 16'000 km including the house connecting pipelines; Geography: Data is based on Swiss data. Geography: Data is based on Swiss data. Technology: The length of the pipelines is based on statistics, whereas the thickness of the pipeline is estimated.
12INCH_PIPE_NAT_GAS | pipeline construction, natural gas, low pressure distribution network | kilometer | ('ILCD 2.0 2018 midpoint', 'ecosystem quality', 'marine eutrophication') | CH | pipeline, natural gas, low pressure distribution network | 79.344 | 79.344 | 8.1598e-07 | kg N-Eq | prospective version of ecoinvent generated with https://github.com/romainsacchi/rmnd-lca | ecoinvent_SSP2-Base_2030 | Material requirements of the pipeline system are round 3.3t/km steel, 6.1 t/km cast iron, 4.2t/km PE, 26.8 t/km gravel, 360t/km sandt. These values are calculated based on the material density, the thickness of the pipeline wall and the kilometers of the various pipeline types. Pipeline infrastructure for gas distribution. Life time 40 years. Annual transport of about 110 PJ over 16'000 km including the house connecting pipelines; Geography: Data is based on Swiss data. Geography: Data is based on Swiss data. Technology: The length of the pipelines is based on statistics, whereas the thickness of the pipeline is estimated.
12INCH_PIPE_NAT_GAS | pipeline construction, natural gas, low pressure distribution network | kilometer | ('ILCD 2.0 2018 midpoint', 'ecosystem quality', 'terrestrial eutrophication') | CH | pipeline, natural gas, low pressure distribution network | 852.4184 | 852.4184 | 8.2441e-06 | mol N-Eq | prospective version of ecoinvent generated with https://github.com/romainsacchi/rmnd-lca | ecoinvent_SSP2-Base_2030 | Material requirements of the pipeline system are round 3.3t/km steel, 6.1 t/km cast iron, 4.2t/km PE, 26.8 t/km gravel, 360t/km sandt. These values are calculated based on the material density, the thickness of the pipeline wall and the kilometers of the various pipeline types. Pipeline infrastructure for gas distribution. Life time 40 years. Annual transport of about 110 PJ over 16'000 km including the house connecting pipelines; Geography: Data is based on Swiss data. Geography: Data is based on Swiss data. Technology: The length of the pipelines is based on statistics, whereas the thickness of the pipeline is estimated.
12INCH_PIPE_NAT_GAS | pipeline construction, natural gas, low pressure distribution network | kilometer | ('ILCD 2.0 2018 midpoint', 'human health', 'carcinogenic effects') | CH | pipeline, natural gas, low pressure distribution network | 0.0074425 | 0.0074425 | 1.3416e-10 | CTUh | prospective version of ecoinvent generated with https://github.com/romainsacchi/rmnd-lca | ecoinvent_SSP2-Base_2030 | Material requirements of the pipeline system are round 3.3t/km steel, 6.1 t/km cast iron, 4.2t/km PE, 26.8 t/km gravel, 360t/km sandt. These values are calculated based on the material density, the thickness of the pipeline wall and the kilometers of the various pipeline types. Pipeline infrastructure for gas distribution. Life time 40 years. Annual transport of about 110 PJ over 16'000 km including the house connecting pipelines; Geography: Data is based on Swiss data. Geography: Data is based on Swiss data. Technology: The length of the pipelines is based on statistics, whereas the thickness of the pipeline is estimated.
12INCH_PIPE_NAT_GAS | pipeline construction, natural gas, low pressure distribution network | kilometer | ('ILCD 2.0 2018 midpoint', 'human health', 'ionising radiation') | CH | pipeline, natural gas, low pressure distribution network | 3686.4015 | 3686.4015 | 3.5875e-05 | kg U235-Eq | prospective version of ecoinvent generated with https://github.com/romainsacchi/rmnd-lca | ecoinvent_SSP2-Base_2030 | Material requirements of the pipeline system are round 3.3t/km steel, 6.1 t/km cast iron, 4.2t/km PE, 26.8 t/km gravel, 360t/km sandt. These values are calculated based on the material density, the thickness of the pipeline wall and the kilometers of the various pipeline types. Pipeline infrastructure for gas distribution. Life time 40 years. Annual transport of about 110 PJ over 16'000 km including the house connecting pipelines; Geography: Data is based on Swiss data. Geography: Data is based on Swiss data. Technology: The length of the pipelines is based on statistics, whereas the thickness of the pipeline is estimated.
12INCH_PIPE_NAT_GAS | pipeline construction, natural gas, low pressure distribution network | kilometer | ('ILCD 2.0 2018 midpoint', 'human health', 'non-carcinogenic effects') | CH | pipeline, natural gas, low pressure distribution network | 0.043203 | 0.043203 | 4.7709e-10 | CTUh | prospective version of ecoinvent generated with https://github.com/romainsacchi/rmnd-lca | ecoinvent_SSP2-Base_2030 | Material requirements of the pipeline system are round 3.3t/km steel, 6.1 t/km cast iron, 4.2t/km PE, 26.8 t/km gravel, 360t/km sandt. These values are calculated based on the material density, the thickness of the pipeline wall and the kilometers of the various pipeline types. Pipeline infrastructure for gas distribution. Life time 40 years. Annual transport of about 110 PJ over 16'000 km including the house connecting pipelines; Geography: Data is based on Swiss data. Geography: Data is based on Swiss data. Technology: The length of the pipelines is based on statistics, whereas the thickness of the pipeline is estimated.
12INCH_PIPE_NAT_GAS | pipeline construction, natural gas, low pressure distribution network | kilometer | ('ILCD 2.0 2018 midpoint', 'human health', 'ozone layer depletion') | CH | pipeline, natural gas, low pressure distribution network | 0.0058342 | 0.0058342 | 5.0187e-11 | kg CFC-11. | prospective version of ecoinvent generated with https://github.com/romainsacchi/rmnd-lca | ecoinvent_SSP2-Base_2030 | Material requirements of the pipeline system are round 3.3t/km steel, 6.1 t/km cast iron, 4.2t/km PE, 26.8 t/km gravel, 360t/km sandt. These values are calculated based on the material density, the thickness of the pipeline wall and the kilometers of the various pipeline types. Pipeline infrastructure for gas distribution. Life time 40 years. Annual transport of about 110 PJ over 16'000 km including the house connecting pipelines; Geography: Data is based on Swiss data. Geography: Data is based on Swiss data. Technology: The length of the pipelines is based on statistics, whereas the thickness of the pipeline is estimated.
12INCH_PIPE_NAT_GAS | pipeline construction, natural gas, low pressure distribution network | kilometer | ('ILCD 2.0 2018 midpoint', 'human health', 'photochemical ozone creation') | CH | pipeline, natural gas, low pressure distribution network | 294.268 | 294.268 | 3.4947e-06 | kg NMVOC-. | prospective version of ecoinvent generated with https://github.com/romainsacchi/rmnd-lca | ecoinvent_SSP2-Base_2030 | Material requirements of the pipeline system are round 3.3t/km steel, 6.1 t/km cast iron, 4.2t/km PE, 26.8 t/km gravel, 360t/km sandt. These values are calculated based on the material density, the thickness of the pipeline wall and the kilometers of the various pipeline types. Pipeline infrastructure for gas distribution. Life time 40 years. Annual transport of about 110 PJ over 16'000 km including the house connecting pipelines; Geography: Data is based on Swiss data. Geography: Data is based on Swiss data. Technology: The length of the pipelines is based on statistics, whereas the thickness of the pipeline is estimated.
12INCH_PIPE_NAT_GAS | pipeline construction, natural gas, low pressure distribution network | kilometer | ('ILCD 2.0 2018 midpoint', 'human health', 'respiratory effects, inorganics') | CH | pipeline, natural gas, low pressure distribution network | 0.004892 | 0.004892 | 4.5544e-11 | disease i. | prospective version of ecoinvent generated with https://github.com/romainsacchi/rmnd-lca | ecoinvent_SSP2-Base_2030 | Material requirements of the pipeline system are round 3.3t/km steel, 6.1 t/km cast iron, 4.2t/km PE, 26.8 t/km gravel, 360t/km sandt. These values are calculated based on the material density, the thickness of the pipeline wall and the kilometers of the various pipeline types. Pipeline infrastructure for gas distribution. Life time 40 years. Annual transport of about 110 PJ over 16'000 km including the house connecting pipelines; Geography: Data is based on Swiss data. Geography: Data is based on Swiss data. Technology: The length of the pipelines is based on statistics, whereas the thickness of the pipeline is estimated.
12INCH_PIPE_NAT_GAS | pipeline construction, natural gas, low pressure distribution network | kilometer | ('ILCD 2.0 2018 midpoint', 'resources', 'fossils') | CH | pipeline, natural gas, low pressure distribution network | 1022959.3275 | 1022959.3057 | 0.021759 | megajoule | prospective version of ecoinvent generated with https://github.com/romainsacchi/rmnd-lca | ecoinvent_SSP2-Base_2030 | Material requirements of the pipeline system are round 3.3t/km steel, 6.1 t/km cast iron, 4.2t/km PE, 26.8 t/km gravel, 360t/km sandt. These values are calculated based on the material density, the thickness of the pipeline wall and the kilometers of the various pipeline types. Pipeline infrastructure for gas distribution. Life time 40 years. Annual transport of about 110 PJ over 16'000 km including the house connecting pipelines; Geography: Data is based on Swiss data. Geography: Data is based on Swiss data. Technology: The length of the pipelines is based on statistics, whereas the thickness of the pipeline is estimated.
12INCH_PIPE_NAT_GAS | pipeline construction, natural gas, low pressure distribution network | kilometer | ('ILCD 2.0 2018 midpoint', 'resources', 'land use') | CH | pipeline, natural gas, low pressure distribution network | 1966169.594 | 1241039.3917 | 725130.2023 | points | prospective version of ecoinvent generated with https://github.com/romainsacchi/rmnd-lca | ecoinvent_SSP2-Base_2030 | Material requirements of the pipeline system are round 3.3t/km steel, 6.1 t/km cast iron, 4.2t/km PE, 26.8 t/km gravel, 360t/km sandt. These values are calculated based on the material density, the thickness of the pipeline wall and the kilometers of the various pipeline types. Pipeline infrastructure for gas distribution. Life time 40 years. Annual transport of about 110 PJ over 16'000 km including the house connecting pipelines; Geography: Data is based on Swiss data. Geography: Data is based on Swiss data. Technology: The length of the pipelines is based on statistics, whereas the thickness of the pipeline is estimated.
12INCH_PIPE_NAT_GAS | pipeline construction, natural gas, low pressure distribution network | kilometer | ('ILCD 2.0 2018 midpoint', 'resources', 'minerals and metals') | CH | pipeline, natural gas, low pressure distribution network | 2.9717 | 2.9717 | 2.1815e-08 | kg Sb-Eq | prospective version of ecoinvent generated with https://github.com/romainsacchi/rmnd-lca | ecoinvent_SSP2-Base_2030 | Material requirements of the pipeline system are round 3.3t/km steel, 6.1 t/km cast iron, 4.2t/km PE, 26.8 t/km gravel, 360t/km sandt. These values are calculated based on the material density, the thickness of the pipeline wall and the kilometers of the various pipeline types. Pipeline infrastructure for gas distribution. Life time 40 years. Annual transport of about 110 PJ over 16'000 km including the house connecting pipelines; Geography: Data is based on Swiss data. Geography: Data is based on Swiss data. Technology: The length of the pipelines is based on statistics, whereas the thickness of the pipeline is estimated.
12INCH_PIPE_NAT_GAS | pipeline construction, natural gas, low pressure distribution network | kilometer | ('cumulative energy demand', 'fossil', 'non-renewable energy resources, fossil') | CH | pipeline, natural gas, low pressure distribution network | 936922.1345 | 936922.1135 | 0.020936 | MJ-Eq | prospective version of ecoinvent generated with https://github.com/romainsacchi/rmnd-lca | ecoinvent_SSP2-Base_2030 | Material requirements of the pipeline system are round 3.3t/km steel, 6.1 t/km cast iron, 4.2t/km PE, 26.8 t/km gravel, 360t/km sandt. These values are calculated based on the material density, the thickness of the pipeline wall and the kilometers of the various pipeline types. Pipeline infrastructure for gas distribution. Life time 40 years. Annual transport of about 110 PJ over 16'000 km including the house connecting pipelines; Geography: Data is based on Swiss data. Geography: Data is based on Swiss data. Technology: The length of the pipelines is based on statistics, whereas the thickness of the pipeline is estimated.
12INCH_PIPE_NAT_GAS | pipeline construction, natural gas, low pressure distribution network | kilometer | ('cumulative energy demand', 'nuclear', 'non-renewable energy resources, nuclear') | CH | pipeline, natural gas, low pressure distribution network | 46948.381 | 46948.3802 | 0.00077365 | MJ-Eq | prospective version of ecoinvent generated with https://github.com/romainsacchi/rmnd-lca | ecoinvent_SSP2-Base_2030 | Material requirements of the pipeline system are round 3.3t/km steel, 6.1 t/km cast iron, 4.2t/km PE, 26.8 t/km gravel, 360t/km sandt. These values are calculated based on the material density, the thickness of the pipeline wall and the kilometers of the various pipeline types. Pipeline infrastructure for gas distribution. Life time 40 years. Annual transport of about 110 PJ over 16'000 km including the house connecting pipelines; Geography: Data is based on Swiss data. Geography: Data is based on Swiss data. Technology: The length of the pipelines is based on statistics, whereas the thickness of the pipeline is estimated.
12INCH_PIPE_NAT_GAS | pipeline construction, natural gas, low pressure distribution network | kilometer | ('cumulative energy demand', 'primary forest', 'non-renewable energy resources, primary forest') | CH | pipeline, natural gas, low pressure distribution network | 120.0454 | 120.0454 | 1.8539e-06 | MJ-Eq | prospective version of ecoinvent generated with https://github.com/romainsacchi/rmnd-lca | ecoinvent_SSP2-Base_2030 | Material requirements of the pipeline system are round 3.3t/km steel, 6.1 t/km cast iron, 4.2t/km PE, 26.8 t/km gravel, 360t/km sandt. These values are calculated based on the material density, the thickness of the pipeline wall and the kilometers of the various pipeline types. Pipeline infrastructure for gas distribution. Life time 40 years. Annual transport of about 110 PJ over 16'000 km including the house connecting pipelines; Geography: Data is based on Swiss data. Geography: Data is based on Swiss data. Technology: The length of the pipelines is based on statistics, whereas the thickness of the pipeline is estimated.
14INCH_PIPE_NAT_GAS | pipeline construction, natural gas, long distance, low capacity, onshore | kilometer | ('ILCD 2.0 2018 midpoint', 'climate change', 'climate change total') | GLO | pipeline, natural gas, long distance, low capacity, onshore | 1003089.6483 | 1003089.6497 | -0.0014857 | kg CO2-Eq | prospective version of ecoinvent generated with https://github.com/romainsacchi/rmnd-lca | ecoinvent_SSP2-Base_2030 | It is assumed that half of the pipelines are disposed in a discharge at the end of life, the other half stays in the soil. The life time of the pipeline is 40 years. Geography: The data represents an average European pipeline (capacity: 0.8 Mio. Nm3 gas per hour). Technology: The material quantities are calculated on the basis of the geometry of the pipeline (diameter 950mm, thickness 10 mm).
14INCH_PIPE_NAT_GAS | pipeline construction, natural gas, long distance, low capacity, onshore | kilometer | ('ILCD 2.0 2018 midpoint', 'ecosystem quality', 'freshwater and terrestrial acidification') | GLO | pipeline, natural gas, long distance, low capacity, onshore | 6546.1718 | 6546.1718 | -1.136e-05 | mol H+-Eq | prospective version of ecoinvent generated with https://github.com/romainsacchi/rmnd-lca | ecoinvent_SSP2-Base_2030 | It is assumed that half of the pipelines are disposed in a discharge at the end of life, the other half stays in the soil. The life time of the pipeline is 40 years. Geography: The data represents an average European pipeline (capacity: 0.8 Mio. Nm3 gas per hour). Technology: The material quantities are calculated on the basis of the geometry of the pipeline (diameter 950mm, thickness 10 mm).
14INCH_PIPE_NAT_GAS | pipeline construction, natural gas, long distance, low capacity, onshore | kilometer | ('ILCD 2.0 2018 midpoint', 'ecosystem quality', 'freshwater ecotoxicity') | GLO | pipeline, natural gas, long distance, low capacity, onshore | 1547128.3124 | 1547128.3169 | -0.0045255 | CTU | prospective version of ecoinvent generated with https://github.com/romainsacchi/rmnd-lca | ecoinvent_SSP2-Base_2030 | It is assumed that half of the pipelines are disposed in a discharge at the end of life, the other half stays in the soil. The life time of the pipeline is 40 years. Geography: The data represents an average European pipeline (capacity: 0.8 Mio. Nm3 gas per hour). Technology: The material quantities are calculated on the basis of the geometry of the pipeline (diameter 950mm, thickness 10 mm).
14INCH_PIPE_NAT_GAS | pipeline construction, natural gas, long distance, low capacity, onshore | kilometer | ('ILCD 2.0 2018 midpoint', 'ecosystem quality', 'marine eutrophication') | GLO | pipeline, natural gas, long distance, low capacity, onshore | 2223.4432 | 2223.4432 | -3.9996e-06 | kg N-Eq | prospective version of ecoinvent generated with https://github.com/romainsacchi/rmnd-lca | ecoinvent_SSP2-Base_2030 | It is assumed that half of the pipelines are disposed in a discharge at the end of life, the other half stays in the soil. The life time of the pipeline is 40 years. Geography: The data represents an average European pipeline (capacity: 0.8 Mio. Nm3 gas per hour). Technology: The material quantities are calculated on the basis of the geometry of the pipeline (diameter 950mm, thickness 10 mm).
14INCH_PIPE_NAT_GAS | pipeline construction, natural gas, long distance, low capacity, onshore | kilometer | ('ILCD 2.0 2018 midpoint', 'ecosystem quality', 'terrestrial eutrophication') | GLO | pipeline, natural gas, long distance, low capacity, onshore | 23621.4766 | 23621.4766 | -4.2134e-05 | mol N-Eq | prospective version of ecoinvent generated with https://github.com/romainsacchi/rmnd-lca | ecoinvent_SSP2-Base_2030 | It is assumed that half of the pipelines are disposed in a discharge at the end of life, the other half stays in the soil. The life time of the pipeline is 40 years. Geography: The data represents an average European pipeline (capacity: 0.8 Mio. Nm3 gas per hour). Technology: The material quantities are calculated on the basis of the geometry of the pipeline (diameter 950mm, thickness 10 mm).
14INCH_PIPE_NAT_GAS | pipeline construction, natural gas, long distance, low capacity, onshore | kilometer | ('ILCD 2.0 2018 midpoint', 'human health', 'carcinogenic effects') | GLO | pipeline, natural gas, long distance, low capacity, onshore | 0.10355 | 0.10355 | -2.4717e-11 | CTUh | prospective version of ecoinvent generated with https://github.com/romainsacchi/rmnd-lca | ecoinvent_SSP2-Base_2030 | It is assumed that half of the pipelines are disposed in a discharge at the end of life, the other half stays in the soil. The life time of the pipeline is 40 years. Geography: The data represents an average European pipeline (capacity: 0.8 Mio. Nm3 gas per hour). Technology: The material quantities are calculated on the basis of the geometry of the pipeline (diameter 950mm, thickness 10 mm).
14INCH_PIPE_NAT_GAS | pipeline construction, natural gas, long distance, low capacity, onshore | kilometer | ('ILCD 2.0 2018 midpoint', 'human health', 'ionising radiation') | GLO | pipeline, natural gas, long distance, low capacity, onshore | 53554.7333 | 53554.7334 | -0.00012112 | kg U235-Eq | prospective version of ecoinvent generated with https://github.com/romainsacchi/rmnd-lca | ecoinvent_SSP2-Base_2030 | It is assumed that half of the pipelines are disposed in a discharge at the end of life, the other half stays in the soil. The life time of the pipeline is 40 years. Geography: The data represents an average European pipeline (capacity: 0.8 Mio. Nm3 gas per hour). Technology: The material quantities are calculated on the basis of the geometry of the pipeline (diameter 950mm, thickness 10 mm).
14INCH_PIPE_NAT_GAS | pipeline construction, natural gas, long distance, low capacity, onshore | kilometer | ('ILCD 2.0 2018 midpoint', 'human health', 'non-carcinogenic effects') | GLO | pipeline, natural gas, long distance, low capacity, onshore | 0.20127 | 0.20127 | -2.2687e-10 | CTUh | prospective version of ecoinvent generated with https://github.com/romainsacchi/rmnd-lca | ecoinvent_SSP2-Base_2030 | It is assumed that half of the pipelines are disposed in a discharge at the end of life, the other half stays in the soil. The life time of the pipeline is 40 years. Geography: The data represents an average European pipeline (capacity: 0.8 Mio. Nm3 gas per hour). Technology: The material quantities are calculated on the basis of the geometry of the pipeline (diameter 950mm, thickness 10 mm).
14INCH_PIPE_NAT_GAS | pipeline construction, natural gas, long distance, low capacity, onshore | kilometer | ('ILCD 2.0 2018 midpoint', 'human health', 'ozone layer depletion') | GLO | pipeline, natural gas, long distance, low capacity, onshore | 0.11791 | 0.11791 | -3.8975e-10 | kg CFC-11. | prospective version of ecoinvent generated with https://github.com/romainsacchi/rmnd-lca | ecoinvent_SSP2-Base_2030 | It is assumed that half of the pipelines are disposed in a discharge at the end of life, the other half stays in the soil. The life time of the pipeline is 40 years. Geography: The data represents an average European pipeline (capacity: 0.8 Mio. Nm3 gas per hour). Technology: The material quantities are calculated on the basis of the geometry of the pipeline (diameter 950mm, thickness 10 mm).
14INCH_PIPE_NAT_GAS | pipeline construction, natural gas, long distance, low capacity, onshore | kilometer | ('ILCD 2.0 2018 midpoint', 'human health', 'photochemical ozone creation') | GLO | pipeline, natural gas, long distance, low capacity, onshore | 7650.0183 | 7650.0184 | -1.1723e-05 | kg NMVOC-. | prospective version of ecoinvent generated with https://github.com/romainsacchi/rmnd-lca | ecoinvent_SSP2-Base_2030 | It is assumed that half of the pipelines are disposed in a discharge at the end of life, the other half stays in the soil. The life time of the pipeline is 40 years. Geography: The data represents an average European pipeline (capacity: 0.8 Mio. Nm3 gas per hour). Technology: The material quantities are calculated on the basis of the geometry of the pipeline (diameter 950mm, thickness 10 mm).
14INCH_PIPE_NAT_GAS | pipeline construction, natural gas, long distance, low capacity, onshore | kilometer | ('ILCD 2.0 2018 midpoint', 'human health', 'respiratory effects, inorganics') | GLO | pipeline, natural gas, long distance, low capacity, onshore | 0.14081 | 0.14081 | -1.6208e-10 | disease i. | prospective version of ecoinvent generated with https://github.com/romainsacchi/rmnd-lca | ecoinvent_SSP2-Base_2030 | It is assumed that half of the pipelines are disposed in a discharge at the end of life, the other half stays in the soil. The life time of the pipeline is 40 years. Geography: The data represents an average European pipeline (capacity: 0.8 Mio. Nm3 gas per hour). Technology: The material quantities are calculated on the basis of the geometry of the pipeline (diameter 950mm, thickness 10 mm).
14INCH_PIPE_NAT_GAS | pipeline construction, natural gas, long distance, low capacity, onshore | kilometer | ('ILCD 2.0 2018 midpoint', 'resources', 'fossils') | GLO | pipeline, natural gas, long distance, low capacity, onshore | 13600442.9669 | 13600442.9925 | -0.025686 | megajoule | prospective version of ecoinvent generated with https://github.com/romainsacchi/rmnd-lca | ecoinvent_SSP2-Base_2030 | It is assumed that half of the pipelines are disposed in a discharge at the end of life, the other half stays in the soil. The life time of the pipeline is 40 years. Geography: The data represents an average European pipeline (capacity: 0.8 Mio. Nm3 gas per hour). Technology: The material quantities are calculated on the basis of the geometry of the pipeline (diameter 950mm, thickness 10 mm).
14INCH_PIPE_NAT_GAS | pipeline construction, natural gas, long distance, low capacity, onshore | kilometer | ('ILCD 2.0 2018 midpoint', 'resources', 'land use') | GLO | pipeline, natural gas, long distance, low capacity, onshore | 7509708.9416 | 6720398.92 | 789310.0215 | points | prospective version of ecoinvent generated with https://github.com/romainsacchi/rmnd-lca | ecoinvent_SSP2-Base_2030 | It is assumed that half of the pipelines are disposed in a discharge at the end of life, the other half stays in the soil. The life time of the pipeline is 40 years. Geography: The data represents an average European pipeline (capacity: 0.8 Mio. Nm3 gas per hour). Technology: The material quantities are calculated on the basis of the geometry of the pipeline (diameter 950mm, thickness 10 mm).
14INCH_PIPE_NAT_GAS | pipeline construction, natural gas, long distance, low capacity, onshore | kilometer | ('ILCD 2.0 2018 midpoint', 'resources', 'minerals and metals') | GLO | pipeline, natural gas, long distance, low capacity, onshore | 19.7275 | 19.7275 | -1.9018e-08 | kg Sb-Eq | prospective version of ecoinvent generated with https://github.com/romainsacchi/rmnd-lca | ecoinvent_SSP2-Base_2030 | It is assumed that half of the pipelines are disposed in a discharge at the end of life, the other half stays in the soil. The life time of the pipeline is 40 years. Geography: The data represents an average European pipeline (capacity: 0.8 Mio. Nm3 gas per hour). Technology: The material quantities are calculated on the basis of the geometry of the pipeline (diameter 950mm, thickness 10 mm).
14INCH_PIPE_NAT_GAS | pipeline construction, natural gas, long distance, low capacity, onshore | kilometer | ('cumulative energy demand', 'fossil', 'non-renewable energy resources, fossil') | GLO | pipeline, natural gas, long distance, low capacity, onshore | 12239749.8468 | 12239749.874 | -0.027144 | MJ-Eq | prospective version of ecoinvent generated with https://github.com/romainsacchi/rmnd-lca | ecoinvent_SSP2-Base_2030 | It is assumed that half of the pipelines are disposed in a discharge at the end of life, the other half stays in the soil. The life time of the pipeline is 40 years. Geography: The data represents an average European pipeline (capacity: 0.8 Mio. Nm3 gas per hour). Technology: The material quantities are calculated on the basis of the geometry of the pipeline (diameter 950mm, thickness 10 mm).
14INCH_PIPE_NAT_GAS | pipeline construction, natural gas, long distance, low capacity, onshore | kilometer | ('cumulative energy demand', 'nuclear', 'non-renewable energy resources, nuclear') | GLO | pipeline, natural gas, long distance, low capacity, onshore | 448457.4799 | 448457.4802 | -0.00026055 | MJ-Eq | prospective version of ecoinvent generated with https://github.com/romainsacchi/rmnd-lca | ecoinvent_SSP2-Base_2030 | It is assumed that half of the pipelines are disposed in a discharge at the end of life, the other half stays in the soil. The life time of the pipeline is 40 years. Geography: The data represents an average European pipeline (capacity: 0.8 Mio. Nm3 gas per hour). Technology: The material quantities are calculated on the basis of the geometry of the pipeline (diameter 950mm, thickness 10 mm).
14INCH_PIPE_NAT_GAS | pipeline construction, natural gas, long distance, low capacity, onshore | kilometer | ('cumulative energy demand', 'primary forest', 'non-renewable energy resources, primary forest') | GLO | pipeline, natural gas, long distance, low capacity, onshore | 2928.8849 | 2928.8849 | -6.0142e-07 | MJ-Eq | prospective version of ecoinvent generated with https://github.com/romainsacchi/rmnd-lca | ecoinvent_SSP2-Base_2030 | It is assumed that half of the pipelines are disposed in a discharge at the end of life, the other half stays in the soil. The life time of the pipeline is 40 years. Geography: The data represents an average European pipeline (capacity: 0.8 Mio. Nm3 gas per hour). Technology: The material quantities are calculated on the basis of the geometry of the pipeline (diameter 950mm, thickness 10 mm).
20INCH_PIPE_NAT_GAS | pipeline construction, natural gas, long distance, high capacity, onshore | kilometer | ('ILCD 2.0 2018 midpoint', 'climate change', 'climate change total') | GLO | pipeline, natural gas, long distance, high capacity, onshore | 1356038.3517 | 1356038.3538 | -0.0021112 | kg CO2-Eq | prospective version of ecoinvent generated with https://github.com/romainsacchi/rmnd-lca | ecoinvent_SSP2-Base_2030 | It is assumed that half of the pipelines are disposed in a discharge at the end of life, the other half stays in the soil. The life time of the pipeline is 40 years. Geography: The data is calculated for a pipeline with capacity of 1.1 Mio. Nm3 gas per hour. Technology: The steel quantities are calculated on the basis of the geometry of the pipeline (diameter 1219mm, thickness 12.3 mm). Coating is assumed to be the same as in the low capacity onshore pipeline.
20INCH_PIPE_NAT_GAS | pipeline construction, natural gas, long distance, high capacity, onshore | kilometer | ('ILCD 2.0 2018 midpoint', 'ecosystem quality', 'freshwater and terrestrial acidification') | GLO | pipeline, natural gas, long distance, high capacity, onshore | 8192.793 | 8192.7931 | -1.6846e-05 | mol H+-Eq | prospective version of ecoinvent generated with https://github.com/romainsacchi/rmnd-lca | ecoinvent_SSP2-Base_2030 | It is assumed that half of the pipelines are disposed in a discharge at the end of life, the other half stays in the soil. The life time of the pipeline is 40 years. Geography: The data is calculated for a pipeline with capacity of 1.1 Mio. Nm3 gas per hour. Technology: The steel quantities are calculated on the basis of the geometry of the pipeline (diameter 1219mm, thickness 12.3 mm). Coating is assumed to be the same as in the low capacity onshore pipeline.
20INCH_PIPE_NAT_GAS | pipeline construction, natural gas, long distance, high capacity, onshore | kilometer | ('ILCD 2.0 2018 midpoint', 'ecosystem quality', 'freshwater ecotoxicity') | GLO | pipeline, natural gas, long distance, high capacity, onshore | 2297726.6368 | 2297726.6418 | -0.0049708 | CTU | prospective version of ecoinvent generated with https://github.com/romainsacchi/rmnd-lca | ecoinvent_SSP2-Base_2030 | It is assumed that half of the pipelines are disposed in a discharge at the end of life, the other half stays in the soil. The life time of the pipeline is 40 years. Geography: The data is calculated for a pipeline with capacity of 1.1 Mio. Nm3 gas per hour. Technology: The steel quantities are calculated on the basis of the geometry of the pipeline (diameter 1219mm, thickness 12.3 mm). Coating is assumed to be the same as in the low capacity onshore pipeline.
20INCH_PIPE_NAT_GAS | pipeline construction, natural gas, long distance, high capacity, onshore | kilometer | ('ILCD 2.0 2018 midpoint', 'ecosystem quality', 'marine eutrophication') | GLO | pipeline, natural gas, long distance, high capacity, onshore | 2604.9607 | 2604.9607 | -5.7942e-06 | kg N-Eq | prospective version of ecoinvent generated with https://github.com/romainsacchi/rmnd-lca | ecoinvent_SSP2-Base_2030 | It is assumed that half of the pipelines are disposed in a discharge at the end of life, the other half stays in the soil. The life time of the pipeline is 40 years. Geography: The data is calculated for a pipeline with capacity of 1.1 Mio. Nm3 gas per hour. Technology: The steel quantities are calculated on the basis of the geometry of the pipeline (diameter 1219mm, thickness 12.3 mm). Coating is assumed to be the same as in the low capacity onshore pipeline.
20INCH_PIPE_NAT_GAS | pipeline construction, natural gas, long distance, high capacity, onshore | kilometer | ('ILCD 2.0 2018 midpoint', 'ecosystem quality', 'terrestrial eutrophication') | GLO | pipeline, natural gas, long distance, high capacity, onshore | 27443.2887 | 27443.2887 | -6.195e-05 | mol N-Eq | prospective version of ecoinvent generated with https://github.com/romainsacchi/rmnd-lca | ecoinvent_SSP2-Base_2030 | It is assumed that half of the pipelines are disposed in a discharge at the end of life, the other half stays in the soil. The life time of the pipeline is 40 years. Geography: The data is calculated for a pipeline with capacity of 1.1 Mio. Nm3 gas per hour. Technology: The steel quantities are calculated on the basis of the geometry of the pipeline (diameter 1219mm, thickness 12.3 mm). Coating is assumed to be the same as in the low capacity onshore pipeline.
20INCH_PIPE_NAT_GAS | pipeline construction, natural gas, long distance, high capacity, onshore | kilometer | ('ILCD 2.0 2018 midpoint', 'human health', 'carcinogenic effects') | GLO | pipeline, natural gas, long distance, high capacity, onshore | 0.16007 | 0.16007 | -3.667e-11 | CTUh | prospective version of ecoinvent generated with https://github.com/romainsacchi/rmnd-lca | ecoinvent_SSP2-Base_2030 | It is assumed that half of the pipelines are disposed in a discharge at the end of life, the other half stays in the soil. The life time of the pipeline is 40 years. Geography: The data is calculated for a pipeline with capacity of 1.1 Mio. Nm3 gas per hour. Technology: The steel quantities are calculated on the basis of the geometry of the pipeline (diameter 1219mm, thickness 12.3 mm). Coating is assumed to be the same as in the low capacity onshore pipeline.
20INCH_PIPE_NAT_GAS | pipeline construction, natural gas, long distance, high capacity, onshore | kilometer | ('ILCD 2.0 2018 midpoint', 'human health', 'ionising radiation') | GLO | pipeline, natural gas, long distance, high capacity, onshore | 70401.8851 | 70401.8853 | -0.00016646 | kg U235-Eq | prospective version of ecoinvent generated with https://github.com/romainsacchi/rmnd-lca | ecoinvent_SSP2-Base_2030 | It is assumed that half of the pipelines are disposed in a discharge at the end of life, the other half stays in the soil. The life time of the pipeline is 40 years. Geography: The data is calculated for a pipeline with capacity of 1.1 Mio. Nm3 gas per hour. Technology: The steel quantities are calculated on the basis of the geometry of the pipeline (diameter 1219mm, thickness 12.3 mm). Coating is assumed to be the same as in the low capacity onshore pipeline.
20INCH_PIPE_NAT_GAS | pipeline construction, natural gas, long distance, high capacity, onshore | kilometer | ('ILCD 2.0 2018 midpoint', 'human health', 'non-carcinogenic effects') | GLO | pipeline, natural gas, long distance, high capacity, onshore | 0.30534 | 0.30534 | -2.9765e-10 | CTUh | prospective version of ecoinvent generated with https://github.com/romainsacchi/rmnd-lca | ecoinvent_SSP2-Base_2030 | It is assumed that half of the pipelines are disposed in a discharge at the end of life, the other half stays in the soil. The life time of the pipeline is 40 years. Geography: The data is calculated for a pipeline with capacity of 1.1 Mio. Nm3 gas per hour. Technology: The steel quantities are calculated on the basis of the geometry of the pipeline (diameter 1219mm, thickness 12.3 mm). Coating is assumed to be the same as in the low capacity onshore pipeline.
20INCH_PIPE_NAT_GAS | pipeline construction, natural gas, long distance, high capacity, onshore | kilometer | ('ILCD 2.0 2018 midpoint', 'human health', 'ozone layer depletion') | GLO | pipeline, natural gas, long distance, high capacity, onshore | 0.14048 | 0.14048 | -4.6576e-10 | kg CFC-11. | prospective version of ecoinvent generated with https://github.com/romainsacchi/rmnd-lca | ecoinvent_SSP2-Base_2030 | It is assumed that half of the pipelines are disposed in a discharge at the end of life, the other half stays in the soil. The life time of the pipeline is 40 years. Geography: The data is calculated for a pipeline with capacity of 1.1 Mio. Nm3 gas per hour. Technology: The steel quantities are calculated on the basis of the geometry of the pipeline (diameter 1219mm, thickness 12.3 mm). Coating is assumed to be the same as in the low capacity onshore pipeline.
20INCH_PIPE_NAT_GAS | pipeline construction, natural gas, long distance, high capacity, onshore | kilometer | ('ILCD 2.0 2018 midpoint', 'human health', 'photochemical ozone creation') | GLO | pipeline, natural gas, long distance, high capacity, onshore | 9331.1369 | 9331.1369 | -1.7319e-05 | kg NMVOC-. | prospective version of ecoinvent generated with https://github.com/romainsacchi/rmnd-lca | ecoinvent_SSP2-Base_2030 | It is assumed that half of the pipelines are disposed in a discharge at the end of life, the other half stays in the soil. The life time of the pipeline is 40 years. Geography: The data is calculated for a pipeline with capacity of 1.1 Mio. Nm3 gas per hour. Technology: The steel quantities are calculated on the basis of the geometry of the pipeline (diameter 1219mm, thickness 12.3 mm). Coating is assumed to be the same as in the low capacity onshore pipeline.
20INCH_PIPE_NAT_GAS | pipeline construction, natural gas, long distance, high capacity, onshore | kilometer | ('ILCD 2.0 2018 midpoint', 'human health', 'respiratory effects, inorganics') | GLO | pipeline, natural gas, long distance, high capacity, onshore | 0.16886 | 0.16886 | -2.4844e-10 | disease i. | prospective version of ecoinvent generated with https://github.com/romainsacchi/rmnd-lca | ecoinvent_SSP2-Base_2030 | It is assumed that half of the pipelines are disposed in a discharge at the end of life, the other half stays in the soil. The life time of the pipeline is 40 years. Geography: The data is calculated for a pipeline with capacity of 1.1 Mio. Nm3 gas per hour. Technology: The steel quantities are calculated on the basis of the geometry of the pipeline (diameter 1219mm, thickness 12.3 mm). Coating is assumed to be the same as in the low capacity onshore pipeline.
20INCH_PIPE_NAT_GAS | pipeline construction, natural gas, long distance, high capacity, onshore | kilometer | ('ILCD 2.0 2018 midpoint', 'resources', 'fossils') | GLO | pipeline, natural gas, long distance, high capacity, onshore | 18234639.3008 | 18234639.3351 | -0.034295 | megajoule | prospective version of ecoinvent generated with https://github.com/romainsacchi/rmnd-lca | ecoinvent_SSP2-Base_2030 | It is assumed that half of the pipelines are disposed in a discharge at the end of life, the other half stays in the soil. The life time of the pipeline is 40 years. Geography: The data is calculated for a pipeline with capacity of 1.1 Mio. Nm3 gas per hour. Technology: The steel quantities are calculated on the basis of the geometry of the pipeline (diameter 1219mm, thickness 12.3 mm). Coating is assumed to be the same as in the low capacity onshore pipeline.
20INCH_PIPE_NAT_GAS | pipeline construction, natural gas, long distance, high capacity, onshore | kilometer | ('ILCD 2.0 2018 midpoint', 'resources', 'land use') | GLO | pipeline, natural gas, long distance, high capacity, onshore | 9874773.8552 | 9085463.9268 | 789309.9284 | points | prospective version of ecoinvent generated with https://github.com/romainsacchi/rmnd-lca | ecoinvent_SSP2-Base_2030 | It is assumed that half of the pipelines are disposed in a discharge at the end of life, the other half stays in the soil. The life time of the pipeline is 40 years. Geography: The data is calculated for a pipeline with capacity of 1.1 Mio. Nm3 gas per hour. Technology: The steel quantities are calculated on the basis of the geometry of the pipeline (diameter 1219mm, thickness 12.3 mm). Coating is assumed to be the same as in the low capacity onshore pipeline.
20INCH_PIPE_NAT_GAS | pipeline construction, natural gas, long distance, high capacity, onshore | kilometer | ('ILCD 2.0 2018 midpoint', 'resources', 'minerals and metals') | GLO | pipeline, natural gas, long distance, high capacity, onshore | 29.9713 | 29.9713 | -4.2976e-08 | kg Sb-Eq | prospective version of ecoinvent generated with https://github.com/romainsacchi/rmnd-lca | ecoinvent_SSP2-Base_2030 | It is assumed that half of the pipelines are disposed in a discharge at the end of life, the other half stays in the soil. The life time of the pipeline is 40 years. Geography: The data is calculated for a pipeline with capacity of 1.1 Mio. Nm3 gas per hour. Technology: The steel quantities are calculated on the basis of the geometry of the pipeline (diameter 1219mm, thickness 12.3 mm). Coating is assumed to be the same as in the low capacity onshore pipeline.
20INCH_PIPE_NAT_GAS | pipeline construction, natural gas, long distance, high capacity, onshore | kilometer | ('cumulative energy demand', 'fossil', 'non-renewable energy resources, fossil') | GLO | pipeline, natural gas, long distance, high capacity, onshore | 15964390.9572 | 15964390.9921 | -0.034857 | MJ-Eq | prospective version of ecoinvent generated with https://github.com/romainsacchi/rmnd-lca | ecoinvent_SSP2-Base_2030 | It is assumed that half of the pipelines are disposed in a discharge at the end of life, the other half stays in the soil. The life time of the pipeline is 40 years. Geography: The data is calculated for a pipeline with capacity of 1.1 Mio. Nm3 gas per hour. Technology: The steel quantities are calculated on the basis of the geometry of the pipeline (diameter 1219mm, thickness 12.3 mm). Coating is assumed to be the same as in the low capacity onshore pipeline.
20INCH_PIPE_NAT_GAS | pipeline construction, natural gas, long distance, high capacity, onshore | kilometer | ('cumulative energy demand', 'nuclear', 'non-renewable energy resources, nuclear') | GLO | pipeline, natural gas, long distance, high capacity, onshore | 666469.2859 | 666469.2866 | -0.00069432 | MJ-Eq | prospective version of ecoinvent generated with https://github.com/romainsacchi/rmnd-lca | ecoinvent_SSP2-Base_2030 | It is assumed that half of the pipelines are disposed in a discharge at the end of life, the other half stays in the soil. The life time of the pipeline is 40 years. Geography: The data is calculated for a pipeline with capacity of 1.1 Mio. Nm3 gas per hour. Technology: The steel quantities are calculated on the basis of the geometry of the pipeline (diameter 1219mm, thickness 12.3 mm). Coating is assumed to be the same as in the low capacity onshore pipeline.
20INCH_PIPE_NAT_GAS | pipeline construction, natural gas, long distance, high capacity, onshore | kilometer | ('cumulative energy demand', 'primary forest', 'non-renewable energy resources, primary forest') | GLO | pipeline, natural gas, long distance, high capacity, onshore | 4570.6918 | 4570.6918 | -8.5301e-07 | MJ-Eq | prospective version of ecoinvent generated with https://github.com/romainsacchi/rmnd-lca | ecoinvent_SSP2-Base_2030 | It is assumed that half of the pipelines are disposed in a discharge at the end of life, the other half stays in the soil. The life time of the pipeline is 40 years. Geography: The data is calculated for a pipeline with capacity of 1.1 Mio. Nm3 gas per hour. Technology: The steel quantities are calculated on the basis of the geometry of the pipeline (diameter 1219mm, thickness 12.3 mm). Coating is assumed to be the same as in the low capacity onshore pipeline.
36INCH_PIPE_NAT_GAS | pipeline construction, natural gas, long distance, high capacity, offshore | kilometer | ('ILCD 2.0 2018 midpoint', 'climate change', 'climate change total') | GLO | pipeline, natural gas, long distance, high capacity, offshore | 1882610.3917 | 1882610.3917 | 6.4286e-05 | kg CO2-Eq | prospective version of ecoinvent generated with https://github.com/romainsacchi/rmnd-lca | ecoinvent_SSP2-Base_2030 | It is assumed that all pipelines stays in the sea at the end of their lifetime. The weighted average life time of the pipeline is 45 years. Geography: The data is calculated for pipelines in the North Sea (capacity: 1.6 Mio. Nm3 gas per hour). Technology: The quantity of steel and concrete is calculated for an average Norwegian North Sea pipeline (diameter 1000mm, thickness steel 25mm, thickness concrete 100mm).
36INCH_PIPE_NAT_GAS | pipeline construction, natural gas, long distance, high capacity, offshore | kilometer | ('ILCD 2.0 2018 midpoint', 'ecosystem quality', 'freshwater and terrestrial acidification') | GLO | pipeline, natural gas, long distance, high capacity, offshore | 9887.2971 | 9887.2971 | 1.0564e-06 | mol H+-Eq | prospective version of ecoinvent generated with https://github.com/romainsacchi/rmnd-lca | ecoinvent_SSP2-Base_2030 | It is assumed that all pipelines stays in the sea at the end of their lifetime. The weighted average life time of the pipeline is 45 years. Geography: The data is calculated for pipelines in the North Sea (capacity: 1.6 Mio. Nm3 gas per hour). Technology: The quantity of steel and concrete is calculated for an average Norwegian North Sea pipeline (diameter 1000mm, thickness steel 25mm, thickness concrete 100mm).
36INCH_PIPE_NAT_GAS | pipeline construction, natural gas, long distance, high capacity, offshore | kilometer | ('ILCD 2.0 2018 midpoint', 'ecosystem quality', 'freshwater ecotoxicity') | GLO | pipeline, natural gas, long distance, high capacity, offshore | 3421453.9725 | 3421453.9725 | 6.7716e-05 | CTU | prospective version of ecoinvent generated with https://github.com/romainsacchi/rmnd-lca | ecoinvent_SSP2-Base_2030 | It is assumed that all pipelines stays in the sea at the end of their lifetime. The weighted average life time of the pipeline is 45 years. Geography: The data is calculated for pipelines in the North Sea (capacity: 1.6 Mio. Nm3 gas per hour). Technology: The quantity of steel and concrete is calculated for an average Norwegian North Sea pipeline (diameter 1000mm, thickness steel 25mm, thickness concrete 100mm).
36INCH_PIPE_NAT_GAS | pipeline construction, natural gas, long distance, high capacity, offshore | kilometer | ('ILCD 2.0 2018 midpoint', 'ecosystem quality', 'marine eutrophication') | GLO | pipeline, natural gas, long distance, high capacity, offshore | 2781.7019 | 2781.7019 | 3.8161e-07 | kg N-Eq | prospective version of ecoinvent generated with https://github.com/romainsacchi/rmnd-lca | ecoinvent_SSP2-Base_2030 | It is assumed that all pipelines stays in the sea at the end of their lifetime. The weighted average life time of the pipeline is 45 years. Geography: The data is calculated for pipelines in the North Sea (capacity: 1.6 Mio. Nm3 gas per hour). Technology: The quantity of steel and concrete is calculated for an average Norwegian North Sea pipeline (diameter 1000mm, thickness steel 25mm, thickness concrete 100mm).
36INCH_PIPE_NAT_GAS | pipeline construction, natural gas, long distance, high capacity, offshore | kilometer | ('ILCD 2.0 2018 midpoint', 'ecosystem quality', 'terrestrial eutrophication') | GLO | pipeline, natural gas, long distance, high capacity, offshore | 28880.2711 | 28880.2711 | 4.2983e-06 | mol N-Eq | prospective version of ecoinvent generated with https://github.com/romainsacchi/rmnd-lca | ecoinvent_SSP2-Base_2030 | It is assumed that all pipelines stays in the sea at the end of their lifetime. The weighted average life time of the pipeline is 45 years. Geography: The data is calculated for pipelines in the North Sea (capacity: 1.6 Mio. Nm3 gas per hour). Technology: The quantity of steel and concrete is calculated for an average Norwegian North Sea pipeline (diameter 1000mm, thickness steel 25mm, thickness concrete 100mm).
36INCH_PIPE_NAT_GAS | pipeline construction, natural gas, long distance, high capacity, offshore | kilometer | ('ILCD 2.0 2018 midpoint', 'human health', 'carcinogenic effects') | GLO | pipeline, natural gas, long distance, high capacity, offshore | 0.25492 | 0.25492 | -2.4603e-12 | CTUh | prospective version of ecoinvent generated with https://github.com/romainsacchi/rmnd-lca | ecoinvent_SSP2-Base_2030 | It is assumed that all pipelines stays in the sea at the end of their lifetime. The weighted average life time of the pipeline is 45 years. Geography: The data is calculated for pipelines in the North Sea (capacity: 1.6 Mio. Nm3 gas per hour). Technology: The quantity of steel and concrete is calculated for an average Norwegian North Sea pipeline (diameter 1000mm, thickness steel 25mm, thickness concrete 100mm).
36INCH_PIPE_NAT_GAS | pipeline construction, natural gas, long distance, high capacity, offshore | kilometer | ('ILCD 2.0 2018 midpoint', 'human health', 'ionising radiation') | GLO | pipeline, natural gas, long distance, high capacity, offshore | 90496.6191 | 90496.6191 | 1.0815e-05 | kg U235-Eq | prospective version of ecoinvent generated with https://github.com/romainsacchi/rmnd-lca | ecoinvent_SSP2-Base_2030 | It is assumed that all pipelines stays in the sea at the end of their lifetime. The weighted average life time of the pipeline is 45 years. Geography: The data is calculated for pipelines in the North Sea (capacity: 1.6 Mio. Nm3 gas per hour). Technology: The quantity of steel and concrete is calculated for an average Norwegian North Sea pipeline (diameter 1000mm, thickness steel 25mm, thickness concrete 100mm).
36INCH_PIPE_NAT_GAS | pipeline construction, natural gas, long distance, high capacity, offshore | kilometer | ('ILCD 2.0 2018 midpoint', 'human health', 'non-carcinogenic effects') | GLO | pipeline, natural gas, long distance, high capacity, offshore | 0.52281 | 0.47781 | 0.044998 | CTUh | prospective version of ecoinvent generated with https://github.com/romainsacchi/rmnd-lca | ecoinvent_SSP2-Base_2030 | It is assumed that all pipelines stays in the sea at the end of their lifetime. The weighted average life time of the pipeline is 45 years. Geography: The data is calculated for pipelines in the North Sea (capacity: 1.6 Mio. Nm3 gas per hour). Technology: The quantity of steel and concrete is calculated for an average Norwegian North Sea pipeline (diameter 1000mm, thickness steel 25mm, thickness concrete 100mm).
36INCH_PIPE_NAT_GAS | pipeline construction, natural gas, long distance, high capacity, offshore | kilometer | ('ILCD 2.0 2018 midpoint', 'human health', 'ozone layer depletion') | GLO | pipeline, natural gas, long distance, high capacity, offshore | 0.1493 | 0.1493 | 2.9959e-11 | kg CFC-11. | prospective version of ecoinvent generated with https://github.com/romainsacchi/rmnd-lca | ecoinvent_SSP2-Base_2030 | It is assumed that all pipelines stays in the sea at the end of their lifetime. The weighted average life time of the pipeline is 45 years. Geography: The data is calculated for pipelines in the North Sea (capacity: 1.6 Mio. Nm3 gas per hour). Technology: The quantity of steel and concrete is calculated for an average Norwegian North Sea pipeline (diameter 1000mm, thickness steel 25mm, thickness concrete 100mm).
36INCH_PIPE_NAT_GAS | pipeline construction, natural gas, long distance, high capacity, offshore | kilometer | ('ILCD 2.0 2018 midpoint', 'human health', 'photochemical ozone creation') | GLO | pipeline, natural gas, long distance, high capacity, offshore | 10731.4949 | 10731.4949 | 1.1381e-06 | kg NMVOC-. | prospective version of ecoinvent generated with https://github.com/romainsacchi/rmnd-lca | ecoinvent_SSP2-Base_2030 | It is assumed that all pipelines stays in the sea at the end of their lifetime. The weighted average life time of the pipeline is 45 years. Geography: The data is calculated for pipelines in the North Sea (capacity: 1.6 Mio. Nm3 gas per hour). Technology: The quantity of steel and concrete is calculated for an average Norwegian North Sea pipeline (diameter 1000mm, thickness steel 25mm, thickness concrete 100mm).
36INCH_PIPE_NAT_GAS | pipeline construction, natural gas, long distance, high capacity, offshore | kilometer | ('ILCD 2.0 2018 midpoint', 'human health', 'respiratory effects, inorganics') | GLO | pipeline, natural gas, long distance, high capacity, offshore | 0.18975 | 0.18975 | 9.9877e-12 | disease i. | prospective version of ecoinvent generated with https://github.com/romainsacchi/rmnd-lca | ecoinvent_SSP2-Base_2030 | It is assumed that all pipelines stays in the sea at the end of their lifetime. The weighted average life time of the pipeline is 45 years. Geography: The data is calculated for pipelines in the North Sea (capacity: 1.6 Mio. Nm3 gas per hour). Technology: The quantity of steel and concrete is calculated for an average Norwegian North Sea pipeline (diameter 1000mm, thickness steel 25mm, thickness concrete 100mm).
36INCH_PIPE_NAT_GAS | pipeline construction, natural gas, long distance, high capacity, offshore | kilometer | ('ILCD 2.0 2018 midpoint', 'resources', 'fossils') | GLO | pipeline, natural gas, long distance, high capacity, offshore | 24102785.551 | 24102785.5488 | 0.0021794 | megajoule | prospective version of ecoinvent generated with https://github.com/romainsacchi/rmnd-lca | ecoinvent_SSP2-Base_2030 | It is assumed that all pipelines stays in the sea at the end of their lifetime. The weighted average life time of the pipeline is 45 years. Geography: The data is calculated for pipelines in the North Sea (capacity: 1.6 Mio. Nm3 gas per hour). Technology: The quantity of steel and concrete is calculated for an average Norwegian North Sea pipeline (diameter 1000mm, thickness steel 25mm, thickness concrete 100mm).
36INCH_PIPE_NAT_GAS | pipeline construction, natural gas, long distance, high capacity, offshore | kilometer | ('ILCD 2.0 2018 midpoint', 'resources', 'land use') | GLO | pipeline, natural gas, long distance, high capacity, offshore | 9723002.102 | 9723002.0989 | 0.0031437 | points | prospective version of ecoinvent generated with https://github.com/romainsacchi/rmnd-lca | ecoinvent_SSP2-Base_2030 | It is assumed that all pipelines stays in the sea at the end of their lifetime. The weighted average life time of the pipeline is 45 years. Geography: The data is calculated for pipelines in the North Sea (capacity: 1.6 Mio. Nm3 gas per hour). Technology: The quantity of steel and concrete is calculated for an average Norwegian North Sea pipeline (diameter 1000mm, thickness steel 25mm, thickness concrete 100mm).
36INCH_PIPE_NAT_GAS | pipeline construction, natural gas, long distance, high capacity, offshore | kilometer | ('ILCD 2.0 2018 midpoint', 'resources', 'minerals and metals') | GLO | pipeline, natural gas, long distance, high capacity, offshore | 75.7803 | 75.7803 | 2.6365e-09 | kg Sb-Eq | prospective version of ecoinvent generated with https://github.com/romainsacchi/rmnd-lca | ecoinvent_SSP2-Base_2030 | It is assumed that all pipelines stays in the sea at the end of their lifetime. The weighted average life time of the pipeline is 45 years. Geography: The data is calculated for pipelines in the North Sea (capacity: 1.6 Mio. Nm3 gas per hour). Technology: The quantity of steel and concrete is calculated for an average Norwegian North Sea pipeline (diameter 1000mm, thickness steel 25mm, thickness concrete 100mm).
36INCH_PIPE_NAT_GAS | pipeline construction, natural gas, long distance, high capacity, offshore | kilometer | ('cumulative energy demand', 'fossil', 'non-renewable energy resources, fossil') | GLO | pipeline, natural gas, long distance, high capacity, offshore | 20141383.9582 | 20141383.9559 | 0.0023046 | MJ-Eq | prospective version of ecoinvent generated with https://github.com/romainsacchi/rmnd-lca | ecoinvent_SSP2-Base_2030 | It is assumed that all pipelines stays in the sea at the end of their lifetime. The weighted average life time of the pipeline is 45 years. Geography: The data is calculated for pipelines in the North Sea (capacity: 1.6 Mio. Nm3 gas per hour). Technology: The quantity of steel and concrete is calculated for an average Norwegian North Sea pipeline (diameter 1000mm, thickness steel 25mm, thickness concrete 100mm).
36INCH_PIPE_NAT_GAS | pipeline construction, natural gas, long distance, high capacity, offshore | kilometer | ('cumulative energy demand', 'nuclear', 'non-renewable energy resources, nuclear') | GLO | pipeline, natural gas, long distance, high capacity, offshore | 1015501.4205 | 1015501.4205 | 3.0037e-05 | MJ-Eq | prospective version of ecoinvent generated with https://github.com/romainsacchi/rmnd-lca | ecoinvent_SSP2-Base_2030 | It is assumed that all pipelines stays in the sea at the end of their lifetime. The weighted average life time of the pipeline is 45 years. Geography: The data is calculated for pipelines in the North Sea (capacity: 1.6 Mio. Nm3 gas per hour). Technology: The quantity of steel and concrete is calculated for an average Norwegian North Sea pipeline (diameter 1000mm, thickness steel 25mm, thickness concrete 100mm).
36INCH_PIPE_NAT_GAS | pipeline construction, natural gas, long distance, high capacity, offshore | kilometer | ('cumulative energy demand', 'primary forest', 'non-renewable energy resources, primary forest') | GLO | pipeline, natural gas, long distance, high capacity, offshore | 7414.5451 | 7414.5451 | 6.0572e-08 | MJ-Eq | prospective version of ecoinvent generated with https://github.com/romainsacchi/rmnd-lca | ecoinvent_SSP2-Base_2030 | It is assumed that all pipelines stays in the sea at the end of their lifetime. The weighted average life time of the pipeline is 45 years. Geography: The data is calculated for pipelines in the North Sea (capacity: 1.6 Mio. Nm3 gas per hour). Technology: The quantity of steel and concrete is calculated for an average Norwegian North Sea pipeline (diameter 1000mm, thickness steel 25mm, thickness concrete 100mm).
48INCH_PIPE_NAT_GAS | pipeline construction, natural gas, high pressure distribution network | kilometer | ('ILCD 2.0 2018 midpoint', 'climate change', 'climate change total') | CH | pipeline, natural gas, high pressure distribution network | 86758.6993 | 86758.7014 | -0.002049 | kg CO2-Eq | prospective version of ecoinvent generated with https://github.com/romainsacchi/rmnd-lca | ecoinvent_SSP2-Base_2030 | Material requirements of the pipeline system are round 20t/km steel, 0.7 t/km cast iron, 3t/km PE, 0.6 t/km bitumes, 800t/km sand, 4t/km cement. These values are calculated based on the material density, the thickness of the pipeline wall and the kilometers of the various pipeline types. Pipeline infrastructure for gas distribution in the high and middle pressure distribution network. Life time 40 years. Annual transport of 19 TJ/km/a. 6'380 km pipelines (about 2'000 km steel, 4'000 km PE, 400 km cast iron). Geography: Data is based on Swiss data. Technology: The length of the pipelines is based on statistics, whereas the thickness of the pipeline is estimated.
48INCH_PIPE_NAT_GAS | pipeline construction, natural gas, high pressure distribution network | kilometer | ('ILCD 2.0 2018 midpoint', 'ecosystem quality', 'freshwater and terrestrial acidification') | CH | pipeline, natural gas, high pressure distribution network | 516.5069 | 516.5069 | -8.7847e-06 | mol H+-Eq | prospective version of ecoinvent generated with https://github.com/romainsacchi/rmnd-lca | ecoinvent_SSP2-Base_2030 | Material requirements of the pipeline system are round 20t/km steel, 0.7 t/km cast iron, 3t/km PE, 0.6 t/km bitumes, 800t/km sand, 4t/km cement. These values are calculated based on the material density, the thickness of the pipeline wall and the kilometers of the various pipeline types. Pipeline infrastructure for gas distribution in the high and middle pressure distribution network. Life time 40 years. Annual transport of 19 TJ/km/a. 6'380 km pipelines (about 2'000 km steel, 4'000 km PE, 400 km cast iron). Geography: Data is based on Swiss data. Technology: The length of the pipelines is based on statistics, whereas the thickness of the pipeline is estimated.
48INCH_PIPE_NAT_GAS | pipeline construction, natural gas, high pressure distribution network | kilometer | ('ILCD 2.0 2018 midpoint', 'ecosystem quality', 'freshwater ecotoxicity') | CH | pipeline, natural gas, high pressure distribution network | 148627.1396 | 148627.1434 | -0.0038003 | CTU | prospective version of ecoinvent generated with https://github.com/romainsacchi/rmnd-lca | ecoinvent_SSP2-Base_2030 | Material requirements of the pipeline system are round 20t/km steel, 0.7 t/km cast iron, 3t/km PE, 0.6 t/km bitumes, 800t/km sand, 4t/km cement. These values are calculated based on the material density, the thickness of the pipeline wall and the kilometers of the various pipeline types. Pipeline infrastructure for gas distribution in the high and middle pressure distribution network. Life time 40 years. Annual transport of 19 TJ/km/a. 6'380 km pipelines (about 2'000 km steel, 4'000 km PE, 400 km cast iron). Geography: Data is based on Swiss data. Technology: The length of the pipelines is based on statistics, whereas the thickness of the pipeline is estimated.
48INCH_PIPE_NAT_GAS | pipeline construction, natural gas, high pressure distribution network | kilometer | ('ILCD 2.0 2018 midpoint', 'ecosystem quality', 'marine eutrophication') | CH | pipeline, natural gas, high pressure distribution network | 130.5252 | 130.5252 | -1.9474e-06 | kg N-Eq | prospective version of ecoinvent generated with https://github.com/romainsacchi/rmnd-lca | ecoinvent_SSP2-Base_2030 | Material requirements of the pipeline system are round 20t/km steel, 0.7 t/km cast iron, 3t/km PE, 0.6 t/km bitumes, 800t/km sand, 4t/km cement. These values are calculated based on the material density, the thickness of the pipeline wall and the kilometers of the various pipeline types. Pipeline infrastructure for gas distribution in the high and middle pressure distribution network. Life time 40 years. Annual transport of 19 TJ/km/a. 6'380 km pipelines (about 2'000 km steel, 4'000 km PE, 400 km cast iron). Geography: Data is based on Swiss data. Technology: The length of the pipelines is based on statistics, whereas the thickness of the pipeline is estimated.
48INCH_PIPE_NAT_GAS | pipeline construction, natural gas, high pressure distribution network | kilometer | ('ILCD 2.0 2018 midpoint', 'ecosystem quality', 'terrestrial eutrophication') | CH | pipeline, natural gas, high pressure distribution network | 1383.054 | 1383.054 | -1.938e-05 | mol N-Eq | prospective version of ecoinvent generated with https://github.com/romainsacchi/rmnd-lca | ecoinvent_SSP2-Base_2030 | Material requirements of the pipeline system are round 20t/km steel, 0.7 t/km cast iron, 3t/km PE, 0.6 t/km bitumes, 800t/km sand, 4t/km cement. These values are calculated based on the material density, the thickness of the pipeline wall and the kilometers of the various pipeline types. Pipeline infrastructure for gas distribution in the high and middle pressure distribution network. Life time 40 years. Annual transport of 19 TJ/km/a. 6'380 km pipelines (about 2'000 km steel, 4'000 km PE, 400 km cast iron). Geography: Data is based on Swiss data. Technology: The length of the pipelines is based on statistics, whereas the thickness of the pipeline is estimated.
48INCH_PIPE_NAT_GAS | pipeline construction, natural gas, high pressure distribution network | kilometer | ('ILCD 2.0 2018 midpoint', 'human health', 'carcinogenic effects') | CH | pipeline, natural gas, high pressure distribution network | 0.0093325 | 0.0093325 | -2.8807e-10 | CTUh | prospective version of ecoinvent generated with https://github.com/romainsacchi/rmnd-lca | ecoinvent_SSP2-Base_2030 | Material requirements of the pipeline system are round 20t/km steel, 0.7 t/km cast iron, 3t/km PE, 0.6 t/km bitumes, 800t/km sand, 4t/km cement. These values are calculated based on the material density, the thickness of the pipeline wall and the kilometers of the various pipeline types. Pipeline infrastructure for gas distribution in the high and middle pressure distribution network. Life time 40 years. Annual transport of 19 TJ/km/a. 6'380 km pipelines (about 2'000 km steel, 4'000 km PE, 400 km cast iron). Geography: Data is based on Swiss data. Technology: The length of the pipelines is based on statistics, whereas the thickness of the pipeline is estimated.
48INCH_PIPE_NAT_GAS | pipeline construction, natural gas, high pressure distribution network | kilometer | ('ILCD 2.0 2018 midpoint', 'human health', 'ionising radiation') | CH | pipeline, natural gas, high pressure distribution network | 5131.3086 | 5131.3087 | -8.6979e-05 | kg U235-Eq | prospective version of ecoinvent generated with https://github.com/romainsacchi/rmnd-lca | ecoinvent_SSP2-Base_2030 | Material requirements of the pipeline system are round 20t/km steel, 0.7 t/km cast iron, 3t/km PE, 0.6 t/km bitumes, 800t/km sand, 4t/km cement. These values are calculated based on the material density, the thickness of the pipeline wall and the kilometers of the various pipeline types. Pipeline infrastructure for gas distribution in the high and middle pressure distribution network. Life time 40 years. Annual transport of 19 TJ/km/a. 6'380 km pipelines (about 2'000 km steel, 4'000 km PE, 400 km cast iron). Geography: Data is based on Swiss data. Technology: The length of the pipelines is based on statistics, whereas the thickness of the pipeline is estimated.
48INCH_PIPE_NAT_GAS | pipeline construction, natural gas, high pressure distribution network | kilometer | ('ILCD 2.0 2018 midpoint', 'human health', 'non-carcinogenic effects') | CH | pipeline, natural gas, high pressure distribution network | 0.025751 | 0.025751 | -5.5343e-10 | CTUh | prospective version of ecoinvent generated with https://github.com/romainsacchi/rmnd-lca | ecoinvent_SSP2-Base_2030 | Material requirements of the pipeline system are round 20t/km steel, 0.7 t/km cast iron, 3t/km PE, 0.6 t/km bitumes, 800t/km sand, 4t/km cement. These values are calculated based on the material density, the thickness of the pipeline wall and the kilometers of the various pipeline types. Pipeline infrastructure for gas distribution in the high and middle pressure distribution network. Life time 40 years. Annual transport of 19 TJ/km/a. 6'380 km pipelines (about 2'000 km steel, 4'000 km PE, 400 km cast iron). Geography: Data is based on Swiss data. Technology: The length of the pipelines is based on statistics, whereas the thickness of the pipeline is estimated.
48INCH_PIPE_NAT_GAS | pipeline construction, natural gas, high pressure distribution network | kilometer | ('ILCD 2.0 2018 midpoint', 'human health', 'ozone layer depletion') | CH | pipeline, natural gas, high pressure distribution network | 0.0075315 | 0.0075315 | -1.0325e-10 | kg CFC-11. | prospective version of ecoinvent generated with https://github.com/romainsacchi/rmnd-lca | ecoinvent_SSP2-Base_2030 | Material requirements of the pipeline system are round 20t/km steel, 0.7 t/km cast iron, 3t/km PE, 0.6 t/km bitumes, 800t/km sand, 4t/km cement. These values are calculated based on the material density, the thickness of the pipeline wall and the kilometers of the various pipeline types. Pipeline infrastructure for gas distribution in the high and middle pressure distribution network. Life time 40 years. Annual transport of 19 TJ/km/a. 6'380 km pipelines (about 2'000 km steel, 4'000 km PE, 400 km cast iron). Geography: Data is based on Swiss data. Technology: The length of the pipelines is based on statistics, whereas the thickness of the pipeline is estimated.
48INCH_PIPE_NAT_GAS | pipeline construction, natural gas, high pressure distribution network | kilometer | ('ILCD 2.0 2018 midpoint', 'human health', 'photochemical ozone creation') | CH | pipeline, natural gas, high pressure distribution network | 486.6475 | 486.6475 | -9.0589e-06 | kg NMVOC-. | prospective version of ecoinvent generated with https://github.com/romainsacchi/rmnd-lca | ecoinvent_SSP2-Base_2030 | Material requirements of the pipeline system are round 20t/km steel, 0.7 t/km cast iron, 3t/km PE, 0.6 t/km bitumes, 800t/km sand, 4t/km cement. These values are calculated based on the material density, the thickness of the pipeline wall and the kilometers of the various pipeline types. Pipeline infrastructure for gas distribution in the high and middle pressure distribution network. Life time 40 years. Annual transport of 19 TJ/km/a. 6'380 km pipelines (about 2'000 km steel, 4'000 km PE, 400 km cast iron). Geography: Data is based on Swiss data. Technology: The length of the pipelines is based on statistics, whereas the thickness of the pipeline is estimated.
48INCH_PIPE_NAT_GAS | pipeline construction, natural gas, high pressure distribution network | kilometer | ('ILCD 2.0 2018 midpoint', 'human health', 'respiratory effects, inorganics') | CH | pipeline, natural gas, high pressure distribution network | 0.0084109 | 0.0084109 | -1.4957e-10 | disease i. | prospective version of ecoinvent generated with https://github.com/romainsacchi/rmnd-lca | ecoinvent_SSP2-Base_2030 | Material requirements of the pipeline system are round 20t/km steel, 0.7 t/km cast iron, 3t/km PE, 0.6 t/km bitumes, 800t/km sand, 4t/km cement. These values are calculated based on the material density, the thickness of the pipeline wall and the kilometers of the various pipeline types. Pipeline infrastructure for gas distribution in the high and middle pressure distribution network. Life time 40 years. Annual transport of 19 TJ/km/a. 6'380 km pipelines (about 2'000 km steel, 4'000 km PE, 400 km cast iron). Geography: Data is based on Swiss data. Technology: The length of the pipelines is based on statistics, whereas the thickness of the pipeline is estimated.
48INCH_PIPE_NAT_GAS | pipeline construction, natural gas, high pressure distribution network | kilometer | ('ILCD 2.0 2018 midpoint', 'resources', 'fossils') | CH | pipeline, natural gas, high pressure distribution network | 1244050.3812 | 1244050.4104 | -0.029185 | megajoule | prospective version of ecoinvent generated with https://github.com/romainsacchi/rmnd-lca | ecoinvent_SSP2-Base_2030 | Material requirements of the pipeline system are round 20t/km steel, 0.7 t/km cast iron, 3t/km PE, 0.6 t/km bitumes, 800t/km sand, 4t/km cement. These values are calculated based on the material density, the thickness of the pipeline wall and the kilometers of the various pipeline types. Pipeline infrastructure for gas distribution in the high and middle pressure distribution network. Life time 40 years. Annual transport of 19 TJ/km/a. 6'380 km pipelines (about 2'000 km steel, 4'000 km PE, 400 km cast iron). Geography: Data is based on Swiss data. Technology: The length of the pipelines is based on statistics, whereas the thickness of the pipeline is estimated.
48INCH_PIPE_NAT_GAS | pipeline construction, natural gas, high pressure distribution network | kilometer | ('ILCD 2.0 2018 midpoint', 'resources', 'land use') | CH | pipeline, natural gas, high pressure distribution network | 1574876.9336 | 753116.4417 | 821760.492 | points | prospective version of ecoinvent generated with https://github.com/romainsacchi/rmnd-lca | ecoinvent_SSP2-Base_2030 | Material requirements of the pipeline system are round 20t/km steel, 0.7 t/km cast iron, 3t/km PE, 0.6 t/km bitumes, 800t/km sand, 4t/km cement. These values are calculated based on the material density, the thickness of the pipeline wall and the kilometers of the various pipeline types. Pipeline infrastructure for gas distribution in the high and middle pressure distribution network. Life time 40 years. Annual transport of 19 TJ/km/a. 6'380 km pipelines (about 2'000 km steel, 4'000 km PE, 400 km cast iron). Geography: Data is based on Swiss data. Technology: The length of the pipelines is based on statistics, whereas the thickness of the pipeline is estimated.
48INCH_PIPE_NAT_GAS | pipeline construction, natural gas, high pressure distribution network | kilometer | ('ILCD 2.0 2018 midpoint', 'resources', 'minerals and metals') | CH | pipeline, natural gas, high pressure distribution network | 2.2859 | 2.2859 | -3.6379e-08 | kg Sb-Eq | prospective version of ecoinvent generated with https://github.com/romainsacchi/rmnd-lca | ecoinvent_SSP2-Base_2030 | Material requirements of the pipeline system are round 20t/km steel, 0.7 t/km cast iron, 3t/km PE, 0.6 t/km bitumes, 800t/km sand, 4t/km cement. These values are calculated based on the material density, the thickness of the pipeline wall and the kilometers of the various pipeline types. Pipeline infrastructure for gas distribution in the high and middle pressure distribution network. Life time 40 years. Annual transport of 19 TJ/km/a. 6'380 km pipelines (about 2'000 km steel, 4'000 km PE, 400 km cast iron). Geography: Data is based on Swiss data. Technology: The length of the pipelines is based on statistics, whereas the thickness of the pipeline is estimated.
48INCH_PIPE_NAT_GAS | pipeline construction, natural gas, high pressure distribution network | kilometer | ('cumulative energy demand', 'fossil', 'non-renewable energy resources, fossil') | CH | pipeline, natural gas, high pressure distribution network | 1096146.837 | 1096146.8613 | -0.024292 | MJ-Eq | prospective version of ecoinvent generated with https://github.com/romainsacchi/rmnd-lca | ecoinvent_SSP2-Base_2030 | Material requirements of the pipeline system are round 20t/km steel, 0.7 t/km cast iron, 3t/km PE, 0.6 t/km bitumes, 800t/km sand, 4t/km cement. These values are calculated based on the material density, the thickness of the pipeline wall and the kilometers of the various pipeline types. Pipeline infrastructure for gas distribution in the high and middle pressure distribution network. Life time 40 years. Annual transport of 19 TJ/km/a. 6'380 km pipelines (about 2'000 km steel, 4'000 km PE, 400 km cast iron). Geography: Data is based on Swiss data. Technology: The length of the pipelines is based on statistics, whereas the thickness of the pipeline is estimated.
48INCH_PIPE_NAT_GAS | pipeline construction, natural gas, high pressure distribution network | kilometer | ('cumulative energy demand', 'nuclear', 'non-renewable energy resources, nuclear') | CH | pipeline, natural gas, high pressure distribution network | 64236.2759 | 64236.2772 | -0.0013378 | MJ-Eq | prospective version of ecoinvent generated with https://github.com/romainsacchi/rmnd-lca | ecoinvent_SSP2-Base_2030 | Material requirements of the pipeline system are round 20t/km steel, 0.7 t/km cast iron, 3t/km PE, 0.6 t/km bitumes, 800t/km sand, 4t/km cement. These values are calculated based on the material density, the thickness of the pipeline wall and the kilometers of the various pipeline types. Pipeline infrastructure for gas distribution in the high and middle pressure distribution network. Life time 40 years. Annual transport of 19 TJ/km/a. 6'380 km pipelines (about 2'000 km steel, 4'000 km PE, 400 km cast iron). Geography: Data is based on Swiss data. Technology: The length of the pipelines is based on statistics, whereas the thickness of the pipeline is estimated.
48INCH_PIPE_NAT_GAS | pipeline construction, natural gas, high pressure distribution network | kilometer | ('cumulative energy demand', 'primary forest', 'non-renewable energy resources, primary forest') | CH | pipeline, natural gas, high pressure distribution network | 249.0448 | 249.0448 | -5.7354e-06 | MJ-Eq | prospective version of ecoinvent generated with https://github.com/romainsacchi/rmnd-lca | ecoinvent_SSP2-Base_2030 | Material requirements of the pipeline system are round 20t/km steel, 0.7 t/km cast iron, 3t/km PE, 0.6 t/km bitumes, 800t/km sand, 4t/km cement. These values are calculated based on the material density, the thickness of the pipeline wall and the kilometers of the various pipeline types. Pipeline infrastructure for gas distribution in the high and middle pressure distribution network. Life time 40 years. Annual transport of 19 TJ/km/a. 6'380 km pipelines (about 2'000 km steel, 4'000 km PE, 400 km cast iron). Geography: Data is based on Swiss data. Technology: The length of the pipelines is based on statistics, whereas the thickness of the pipeline is estimated.
ATR_CCS | ATR NG, HT+LT, + CCS (MDEA), 98 (average) | megajoule | ('ILCD 2.0 2018 midpoint', 'climate change', 'climate change total') | CH | Hydrogen, gaseous, 200 bar | 0.022895 | 0.017991 | 0.0049032 | kg CO2-Eq | Elegancy project | ecoinvent_SSP2-Base_2030
ATR_CCS | ATR NG, HT+LT, + CCS (MDEA), 98 (average) | megajoule | ('ILCD 2.0 2018 midpoint', 'ecosystem quality', 'freshwater and terrestrial acidification') | CH | Hydrogen, gaseous, 200 bar | 0.00010468 | 8.6179e-05 | 1.8498e-05 | mol H+-Eq | Elegancy project | ecoinvent_SSP2-Base_2030
ATR_CCS | ATR NG, HT+LT, + CCS (MDEA), 98 (average) | megajoule | ('ILCD 2.0 2018 midpoint', 'ecosystem quality', 'freshwater ecotoxicity') | CH | Hydrogen, gaseous, 200 bar | 0.005627 | 0.005627 | 1.5866e-10 | CTU | Elegancy project | ecoinvent_SSP2-Base_2030
ATR_CCS | ATR NG, HT+LT, + CCS (MDEA), 98 (average) | megajoule | ('ILCD 2.0 2018 midpoint', 'ecosystem quality', 'marine eutrophication') | CH | Hydrogen, gaseous, 200 bar | 2.4764e-05 | 1.504e-05 | 9.7239e-06 | kg N-Eq | Elegancy project | ecoinvent_SSP2-Base_2030
ATR_CCS | ATR NG, HT+LT, + CCS (MDEA), 98 (average) | megajoule | ('ILCD 2.0 2018 midpoint', 'ecosystem quality', 'terrestrial eutrophication') | CH | Hydrogen, gaseous, 200 bar | 0.00026534 | 0.00015885 | 0.00010649 | mol N-Eq | Elegancy project | ecoinvent_SSP2-Base_2030
ATR_CCS | ATR NG, HT+LT, + CCS (MDEA), 98 (average) | megajoule | ('ILCD 2.0 2018 midpoint', 'human health', 'carcinogenic effects') | CH | Hydrogen, gaseous, 200 bar | 2.0746e-10 | 2.0746e-10 | 6.7348e-18 | CTUh | Elegancy project | ecoinvent_SSP2-Base_2030
ATR_CCS | ATR NG, HT+LT, + CCS (MDEA), 98 (average) | megajoule | ('ILCD 2.0 2018 midpoint', 'human health', 'ionising radiation') | CH | Hydrogen, gaseous, 200 bar | 0.0029475 | 0.0029475 | 2.9986e-11 | kg U235-Eq | Elegancy project | ecoinvent_SSP2-Base_2030
ATR_CCS | ATR NG, HT+LT, + CCS (MDEA), 98 (average) | megajoule | ('ILCD 2.0 2018 midpoint', 'human health', 'non-carcinogenic effects') | CH | Hydrogen, gaseous, 200 bar | 1.5819e-09 | 1.5819e-09 | 3.8441e-17 | CTUh | Elegancy project | ecoinvent_SSP2-Base_2030
ATR_CCS | ATR NG, HT+LT, + CCS (MDEA), 98 (average) | megajoule | ('ILCD 2.0 2018 midpoint', 'human health', 'ozone layer depletion') | CH | Hydrogen, gaseous, 200 bar | 1.2419e-08 | 1.2419e-08 | 4.3923e-16 | kg CFC-11. | Elegancy project | ecoinvent_SSP2-Base_2030
ATR_CCS | ATR NG, HT+LT, + CCS (MDEA), 98 (average) | megajoule | ('ILCD 2.0 2018 midpoint', 'human health', 'photochemical ozone creation') | CH | Hydrogen, gaseous, 200 bar | 8.4455e-05 | 5.9457e-05 | 2.4997e-05 | kg NMVOC-. | Elegancy project | ecoinvent_SSP2-Base_2030
ATR_CCS | ATR NG, HT+LT, + CCS (MDEA), 98 (average) | megajoule | ('ILCD 2.0 2018 midpoint', 'human health', 'respiratory effects, inorganics') | CH | Hydrogen, gaseous, 200 bar | 2.9935e-10 | 2.5935e-10 | 3.9996e-11 | disease i. | Elegancy project | ecoinvent_SSP2-Base_2030
ATR_CCS | ATR NG, HT+LT, + CCS (MDEA), 98 (average) | megajoule | ('ILCD 2.0 2018 midpoint', 'resources', 'fossils') | CH | Hydrogen, gaseous, 200 bar | 1.4946 | 1.4946 | 5.1182e-08 | megajoule | Elegancy project | ecoinvent_SSP2-Base_2030
ATR_CCS | ATR NG, HT+LT, + CCS (MDEA), 98 (average) | megajoule | ('ILCD 2.0 2018 midpoint', 'resources', 'land use') | CH | Hydrogen, gaseous, 200 bar | 0.074711 | 0.074711 | 1.4155e-09 | points | Elegancy project | ecoinvent_SSP2-Base_2030
ATR_CCS | ATR NG, HT+LT, + CCS (MDEA), 98 (average) | megajoule | ('ILCD 2.0 2018 midpoint', 'resources', 'minerals and metals') | CH | Hydrogen, gaseous, 200 bar | 2.2456e-07 | 2.2456e-07 | 8.712e-15 | kg Sb-Eq | Elegancy project | ecoinvent_SSP2-Base_2030
ATR_CCS | ATR NG, HT+LT, + CCS (MDEA), 98 (average) | megajoule | ('cumulative energy demand', 'fossil', 'non-renewable energy resources, fossil') | CH | Hydrogen, gaseous, 200 bar | 1.5603 | 1.5603 | 5.5141e-08 | MJ-Eq | Elegancy project | ecoinvent_SSP2-Base_2030
ATR_CCS | ATR NG, HT+LT, + CCS (MDEA), 98 (average) | megajoule | ('cumulative energy demand', 'nuclear', 'non-renewable energy resources, nuclear') | CH | Hydrogen, gaseous, 200 bar | 0.042868 | 0.042868 | 2.2759e-10 | MJ-Eq | Elegancy project | ecoinvent_SSP2-Base_2030
ATR_CCS | ATR NG, HT+LT, + CCS (MDEA), 98 (average) | megajoule | ('cumulative energy demand', 'primary forest', 'non-renewable energy resources, primary forest') | CH | Hydrogen, gaseous, 200 bar | 2.0754e-06 | 2.0754e-06 | 6.1162e-14 | MJ-Eq | Elegancy project | ecoinvent_SSP2-Base_2030
ATR_CCS_SMALL | ATR NG, HT+LT, + CCS (MDEA), 98 (average) | megajoule | ('ILCD 2.0 2018 midpoint', 'climate change', 'climate change total') | CH | Hydrogen, gaseous, 200 bar | 0.022895 | 0.017991 | 0.0049032 | kg CO2-Eq | Elegancy project | ecoinvent_SSP2-Base_2030
ATR_CCS_SMALL | ATR NG, HT+LT, + CCS (MDEA), 98 (average) | megajoule | ('ILCD 2.0 2018 midpoint', 'ecosystem quality', 'freshwater and terrestrial acidification') | CH | Hydrogen, gaseous, 200 bar | 0.00010468 | 8.6179e-05 | 1.8498e-05 | mol H+-Eq | Elegancy project | ecoinvent_SSP2-Base_2030
ATR_CCS_SMALL | ATR NG, HT+LT, + CCS (MDEA), 98 (average) | megajoule | ('ILCD 2.0 2018 midpoint', 'ecosystem quality', 'freshwater ecotoxicity') | CH | Hydrogen, gaseous, 200 bar | 0.005627 | 0.005627 | 1.5866e-10 | CTU | Elegancy project | ecoinvent_SSP2-Base_2030
ATR_CCS_SMALL | ATR NG, HT+LT, + CCS (MDEA), 98 (average) | megajoule | ('ILCD 2.0 2018 midpoint', 'ecosystem quality', 'marine eutrophication') | CH | Hydrogen, gaseous, 200 bar | 2.4764e-05 | 1.504e-05 | 9.7239e-06 | kg N-Eq | Elegancy project | ecoinvent_SSP2-Base_2030
ATR_CCS_SMALL | ATR NG, HT+LT, + CCS (MDEA), 98 (average) | megajoule | ('ILCD 2.0 2018 midpoint', 'ecosystem quality', 'terrestrial eutrophication') | CH | Hydrogen, gaseous, 200 bar | 0.00026534 | 0.00015885 | 0.00010649 | mol N-Eq | Elegancy project | ecoinvent_SSP2-Base_2030
ATR_CCS_SMALL | ATR NG, HT+LT, + CCS (MDEA), 98 (average) | megajoule | ('ILCD 2.0 2018 midpoint', 'human health', 'carcinogenic effects') | CH | Hydrogen, gaseous, 200 bar | 2.0746e-10 | 2.0746e-10 | 6.7348e-18 | CTUh | Elegancy project | ecoinvent_SSP2-Base_2030
ATR_CCS_SMALL | ATR NG, HT+LT, + CCS (MDEA), 98 (average) | megajoule | ('ILCD 2.0 2018 midpoint', 'human health', 'ionising radiation') | CH | Hydrogen, gaseous, 200 bar | 0.0029475 | 0.0029475 | 2.9986e-11 | kg U235-Eq | Elegancy project | ecoinvent_SSP2-Base_2030
ATR_CCS_SMALL | ATR NG, HT+LT, + CCS (MDEA), 98 (average) | megajoule | ('ILCD 2.0 2018 midpoint', 'human health', 'non-carcinogenic effects') | CH | Hydrogen, gaseous, 200 bar | 1.5819e-09 | 1.5819e-09 | 3.8441e-17 | CTUh | Elegancy project | ecoinvent_SSP2-Base_2030
ATR_CCS_SMALL | ATR NG, HT+LT, + CCS (MDEA), 98 (average) | megajoule | ('ILCD 2.0 2018 midpoint', 'human health', 'ozone layer depletion') | CH | Hydrogen, gaseous, 200 bar | 1.2419e-08 | 1.2419e-08 | 4.3923e-16 | kg CFC-11. | Elegancy project | ecoinvent_SSP2-Base_2030
ATR_CCS_SMALL | ATR NG, HT+LT, + CCS (MDEA), 98 (average) | megajoule | ('ILCD 2.0 2018 midpoint', 'human health', 'photochemical ozone creation') | CH | Hydrogen, gaseous, 200 bar | 8.4455e-05 | 5.9457e-05 | 2.4997e-05 | kg NMVOC-. | Elegancy project | ecoinvent_SSP2-Base_2030
ATR_CCS_SMALL | ATR NG, HT+LT, + CCS (MDEA), 98 (average) | megajoule | ('ILCD 2.0 2018 midpoint', 'human health', 'respiratory effects, inorganics') | CH | Hydrogen, gaseous, 200 bar | 2.9935e-10 | 2.5935e-10 | 3.9996e-11 | disease i. | Elegancy project | ecoinvent_SSP2-Base_2030
ATR_CCS_SMALL | ATR NG, HT+LT, + CCS (MDEA), 98 (average) | megajoule | ('ILCD 2.0 2018 midpoint', 'resources', 'fossils') | CH | Hydrogen, gaseous, 200 bar | 1.4946 | 1.4946 | 5.1182e-08 | megajoule | Elegancy project | ecoinvent_SSP2-Base_2030
ATR_CCS_SMALL | ATR NG, HT+LT, + CCS (MDEA), 98 (average) | megajoule | ('ILCD 2.0 2018 midpoint', 'resources', 'land use') | CH | Hydrogen, gaseous, 200 bar | 0.074711 | 0.074711 | 1.4155e-09 | points | Elegancy project | ecoinvent_SSP2-Base_2030
ATR_CCS_SMALL | ATR NG, HT+LT, + CCS (MDEA), 98 (average) | megajoule | ('ILCD 2.0 2018 midpoint', 'resources', 'minerals and metals') | CH | Hydrogen, gaseous, 200 bar | 2.2456e-07 | 2.2456e-07 | 8.712e-15 | kg Sb-Eq | Elegancy project | ecoinvent_SSP2-Base_2030
ATR_CCS_SMALL | ATR NG, HT+LT, + CCS (MDEA), 98 (average) | megajoule | ('cumulative energy demand', 'fossil', 'non-renewable energy resources, fossil') | CH | Hydrogen, gaseous, 200 bar | 1.5603 | 1.5603 | 5.5141e-08 | MJ-Eq | Elegancy project | ecoinvent_SSP2-Base_2030
ATR_CCS_SMALL | ATR NG, HT+LT, + CCS (MDEA), 98 (average) | megajoule | ('cumulative energy demand', 'nuclear', 'non-renewable energy resources, nuclear') | CH | Hydrogen, gaseous, 200 bar | 0.042868 | 0.042868 | 2.2759e-10 | MJ-Eq | Elegancy project | ecoinvent_SSP2-Base_2030
ATR_CCS_SMALL | ATR NG, HT+LT, + CCS (MDEA), 98 (average) | megajoule | ('cumulative energy demand', 'primary forest', 'non-renewable energy resources, primary forest') | CH | Hydrogen, gaseous, 200 bar | 2.0754e-06 | 2.0754e-06 | 6.1162e-14 | MJ-Eq | Elegancy project | ecoinvent_SSP2-Base_2030
cavern_2000_m3 | Infrastructure Cavern (Expected) | unit | ('ILCD 2.0 2018 midpoint', 'climate change', 'climate change total') | GLO | Infrastructure Cavern (Expected) | 324895.0439 | 324895.0439 | 0 | kg CO2-Eq | Motmans 2017, Environmental and economic assessment of advanced adiabatic compressed air energy storage | ecoinvent_SSP2-Base_2030
cavern_2000_m3 | Infrastructure Cavern (Expected) | unit | ('ILCD 2.0 2018 midpoint', 'ecosystem quality', 'freshwater and terrestrial acidification') | GLO | Infrastructure Cavern (Expected) | 8537.1058 | 8537.1058 | 0 | mol H+-Eq | Motmans 2017, Environmental and economic assessment of advanced adiabatic compressed air energy storage | ecoinvent_SSP2-Base_2030
cavern_2000_m3 | Infrastructure Cavern (Expected) | unit | ('ILCD 2.0 2018 midpoint', 'ecosystem quality', 'freshwater ecotoxicity') | GLO | Infrastructure Cavern (Expected) | 656995.5781 | 656995.5781 | 0 | CTU | Motmans 2017, Environmental and economic assessment of advanced adiabatic compressed air energy storage | ecoinvent_SSP2-Base_2030
cavern_2000_m3 | Infrastructure Cavern (Expected) | unit | ('ILCD 2.0 2018 midpoint', 'ecosystem quality', 'marine eutrophication') | GLO | Infrastructure Cavern (Expected) | 2689.1583 | 2689.1583 | 0 | kg N-Eq | Motmans 2017, Environmental and economic assessment of advanced adiabatic compressed air energy storage | ecoinvent_SSP2-Base_2030
cavern_2000_m3 | Infrastructure Cavern (Expected) | unit | ('ILCD 2.0 2018 midpoint', 'ecosystem quality', 'terrestrial eutrophication') | GLO | Infrastructure Cavern (Expected) | 41504.849 | 41504.849 | 0 | mol N-Eq | Motmans 2017, Environmental and economic assessment of advanced adiabatic compressed air energy storage | ecoinvent_SSP2-Base_2030
cavern_2000_m3 | Infrastructure Cavern (Expected) | unit | ('ILCD 2.0 2018 midpoint', 'human health', 'carcinogenic effects') | GLO | Infrastructure Cavern (Expected) | 0.0035633 | 0.0035633 | 0 | CTUh | Motmans 2017, Environmental and economic assessment of advanced adiabatic compressed air energy storage | ecoinvent_SSP2-Base_2030
cavern_2000_m3 | Infrastructure Cavern (Expected) | unit | ('ILCD 2.0 2018 midpoint', 'human health', 'ionising radiation') | GLO | Infrastructure Cavern (Expected) | 20757.0963 | 20757.0963 | 0 | kg U235-Eq | Motmans 2017, Environmental and economic assessment of advanced adiabatic compressed air energy storage | ecoinvent_SSP2-Base_2030
cavern_2000_m3 | Infrastructure Cavern (Expected) | unit | ('ILCD 2.0 2018 midpoint', 'human health', 'non-carcinogenic effects') | GLO | Infrastructure Cavern (Expected) | 0.043409 | 0.043409 | 0 | CTUh | Motmans 2017, Environmental and economic assessment of advanced adiabatic compressed air energy storage | ecoinvent_SSP2-Base_2030
cavern_2000_m3 | Infrastructure Cavern (Expected) | unit | ('ILCD 2.0 2018 midpoint', 'human health', 'ozone layer depletion') | GLO | Infrastructure Cavern (Expected) | 0.061562 | 0.061562 | 0 | kg CFC-11. | Motmans 2017, Environmental and economic assessment of advanced adiabatic compressed air energy storage | ecoinvent_SSP2-Base_2030
cavern_2000_m3 | Infrastructure Cavern (Expected) | unit | ('ILCD 2.0 2018 midpoint', 'human health', 'photochemical ozone creation') | GLO | Infrastructure Cavern (Expected) | 8068.3467 | 8068.3467 | 0 | kg NMVOC-. | Motmans 2017, Environmental and economic assessment of advanced adiabatic compressed air energy storage | ecoinvent_SSP2-Base_2030
cavern_2000_m3 | Infrastructure Cavern (Expected) | unit | ('ILCD 2.0 2018 midpoint', 'human health', 'respiratory effects, inorganics') | GLO | Infrastructure Cavern (Expected) | 0.088574 | 0.088574 | 0 | disease i. | Motmans 2017, Environmental and economic assessment of advanced adiabatic compressed air energy storage | ecoinvent_SSP2-Base_2030
cavern_2000_m3 | Infrastructure Cavern (Expected) | unit | ('ILCD 2.0 2018 midpoint', 'resources', 'fossils') | GLO | Infrastructure Cavern (Expected) | 4370235.5045 | 4370235.5045 | 0 | megajoule | Motmans 2017, Environmental and economic assessment of advanced adiabatic compressed air energy storage | ecoinvent_SSP2-Base_2030
cavern_2000_m3 | Infrastructure Cavern (Expected) | unit | ('ILCD 2.0 2018 midpoint', 'resources', 'land use') | GLO | Infrastructure Cavern (Expected) | 5226696.0605 | 5226696.0605 | 0 | points | Motmans 2017, Environmental and economic assessment of advanced adiabatic compressed air energy storage | ecoinvent_SSP2-Base_2030
cavern_2000_m3 | Infrastructure Cavern (Expected) | unit | ('ILCD 2.0 2018 midpoint', 'resources', 'minerals and metals') | GLO | Infrastructure Cavern (Expected) | 4.4287 | 4.4287 | 0 | kg Sb-Eq | Motmans 2017, Environmental and economic assessment of advanced adiabatic compressed air energy storage | ecoinvent_SSP2-Base_2030
cavern_2000_m3 | Infrastructure Cavern (Expected) | unit | ('cumulative energy demand', 'fossil', 'non-renewable energy resources, fossil') | GLO | Infrastructure Cavern (Expected) | 4480390.1434 | 4480390.1434 | 0 | MJ-Eq | Motmans 2017, Environmental and economic assessment of advanced adiabatic compressed air energy storage | ecoinvent_SSP2-Base_2030
cavern_2000_m3 | Infrastructure Cavern (Expected) | unit | ('cumulative energy demand', 'nuclear', 'non-renewable energy resources, nuclear') | GLO | Infrastructure Cavern (Expected) | 82881.433 | 82881.433 | 0 | MJ-Eq | Motmans 2017, Environmental and economic assessment of advanced adiabatic compressed air energy storage | ecoinvent_SSP2-Base_2030
cavern_2000_m3 | Infrastructure Cavern (Expected) | unit | ('cumulative energy demand', 'primary forest', 'non-renewable energy resources, primary forest') | GLO | Infrastructure Cavern (Expected) | 48.4795 | 48.4795 | 0 | MJ-Eq | Motmans 2017, Environmental and economic assessment of advanced adiabatic compressed air energy storage | ecoinvent_SSP2-Base_2030
CHP_PLANT | heat and power co-generation, natural gas, 50kW electrical, lean burn | megajoule | ('ILCD 2.0 2018 midpoint', 'climate change', 'climate change total') | CH | heat, central or small-scale, natural gas | 0.032495 | 0.0068925 | 0.025602 | kg CO2-Eq | prospective version of ecoinvent generated with https://github.com/romainsacchi/rmnd-lca | ecoinvent_SSP2-Base_2030 | The multioutput-process 'natural gas, burned in cogen 50kWe lean burn, allocation exergy' delivers the coproducts 'heat, at cogen 50kWe lean burn, allocation exergy' and 'electricity, at cogen 50kWe lean burn, allocation exergy'. The exergy allocation is the allocation scheme suggested to be used within ecoinvent (e.g. in electricity mixes). Geography: Emissions and efficiencies adjusted to Swiss emission regulation (LRV, Luftreinhalteverordnung) valid in year 2000. Technology: Average technology available on market.
CHP_PLANT | heat and power co-generation, natural gas, 50kW electrical, lean burn | megajoule | ('ILCD 2.0 2018 midpoint', 'ecosystem quality', 'freshwater and terrestrial acidification') | CH | heat, central or small-scale, natural gas | 4.2514e-05 | 2.0356e-05 | 2.2159e-05 | mol H+-Eq | prospective version of ecoinvent generated with https://github.com/romainsacchi/rmnd-lca | ecoinvent_SSP2-Base_2030 | The multioutput-process 'natural gas, burned in cogen 50kWe lean burn, allocation exergy' delivers the coproducts 'heat, at cogen 50kWe lean burn, allocation exergy' and 'electricity, at cogen 50kWe lean burn, allocation exergy'. The exergy allocation is the allocation scheme suggested to be used within ecoinvent (e.g. in electricity mixes). Geography: Emissions and efficiencies adjusted to Swiss emission regulation (LRV, Luftreinhalteverordnung) valid in year 2000. Technology: Average technology available on market.
CHP_PLANT | heat and power co-generation, natural gas, 50kW electrical, lean burn | megajoule | ('ILCD 2.0 2018 midpoint', 'ecosystem quality', 'freshwater ecotoxicity') | CH | heat, central or small-scale, natural gas | 0.0011825 | 0.0011825 | -2.4338e-13 | CTU | prospective version of ecoinvent generated with https://github.com/romainsacchi/rmnd-lca | ecoinvent_SSP2-Base_2030 | The multioutput-process 'natural gas, burned in cogen 50kWe lean burn, allocation exergy' delivers the coproducts 'heat, at cogen 50kWe lean burn, allocation exergy' and 'electricity, at cogen 50kWe lean burn, allocation exergy'. The exergy allocation is the allocation scheme suggested to be used within ecoinvent (e.g. in electricity mixes). Geography: Emissions and efficiencies adjusted to Swiss emission regulation (LRV, Luftreinhalteverordnung) valid in year 2000. Technology: Average technology available on market.
CHP_PLANT | heat and power co-generation, natural gas, 50kW electrical, lean burn | megajoule | ('ILCD 2.0 2018 midpoint', 'ecosystem quality', 'marine eutrophication') | CH | heat, central or small-scale, natural gas | 1.5333e-05 | 3.844e-06 | 1.1489e-05 | kg N-Eq | prospective version of ecoinvent generated with https://github.com/romainsacchi/rmnd-lca | ecoinvent_SSP2-Base_2030 | The multioutput-process 'natural gas, burned in cogen 50kWe lean burn, allocation exergy' delivers the coproducts 'heat, at cogen 50kWe lean burn, allocation exergy' and 'electricity, at cogen 50kWe lean burn, allocation exergy'. The exergy allocation is the allocation scheme suggested to be used within ecoinvent (e.g. in electricity mixes). Geography: Emissions and efficiencies adjusted to Swiss emission regulation (LRV, Luftreinhalteverordnung) valid in year 2000. Technology: Average technology available on market.
CHP_PLANT | heat and power co-generation, natural gas, 50kW electrical, lean burn | megajoule | ('ILCD 2.0 2018 midpoint', 'ecosystem quality', 'terrestrial eutrophication') | CH | heat, central or small-scale, natural gas | 0.00016753 | 4.1714e-05 | 0.00012581 | mol N-Eq | prospective version of ecoinvent generated with https://github.com/romainsacchi/rmnd-lca | ecoinvent_SSP2-Base_2030 | The multioutput-process 'natural gas, burned in cogen 50kWe lean burn, allocation exergy' delivers the coproducts 'heat, at cogen 50kWe lean burn, allocation exergy' and 'electricity, at cogen 50kWe lean burn, allocation exergy'. The exergy allocation is the allocation scheme suggested to be used within ecoinvent (e.g. in electricity mixes). Geography: Emissions and efficiencies adjusted to Swiss emission regulation (LRV, Luftreinhalteverordnung) valid in year 2000. Technology: Average technology available on market.
CHP_PLANT | heat and power co-generation, natural gas, 50kW electrical, lean burn | megajoule | ('ILCD 2.0 2018 midpoint', 'human health', 'carcinogenic effects') | CH | heat, central or small-scale, natural gas | 5.4307e-11 | 5.4307e-11 | -2.6363e-20 | CTUh | prospective version of ecoinvent generated with https://github.com/romainsacchi/rmnd-lca | ecoinvent_SSP2-Base_2030 | The multioutput-process 'natural gas, burned in cogen 50kWe lean burn, allocation exergy' delivers the coproducts 'heat, at cogen 50kWe lean burn, allocation exergy' and 'electricity, at cogen 50kWe lean burn, allocation exergy'. The exergy allocation is the allocation scheme suggested to be used within ecoinvent (e.g. in electricity mixes). Geography: Emissions and efficiencies adjusted to Swiss emission regulation (LRV, Luftreinhalteverordnung) valid in year 2000. Technology: Average technology available on market.
CHP_PLANT | heat and power co-generation, natural gas, 50kW electrical, lean burn | megajoule | ('ILCD 2.0 2018 midpoint', 'human health', 'ionising radiation') | CH | heat, central or small-scale, natural gas | 9.1546e-05 | 9.1546e-05 | -1.6321e-13 | kg U235-Eq | prospective version of ecoinvent generated with https://github.com/romainsacchi/rmnd-lca | ecoinvent_SSP2-Base_2030 | The multioutput-process 'natural gas, burned in cogen 50kWe lean burn, allocation exergy' delivers the coproducts 'heat, at cogen 50kWe lean burn, allocation exergy' and 'electricity, at cogen 50kWe lean burn, allocation exergy'. The exergy allocation is the allocation scheme suggested to be used within ecoinvent (e.g. in electricity mixes). Geography: Emissions and efficiencies adjusted to Swiss emission regulation (LRV, Luftreinhalteverordnung) valid in year 2000. Technology: Average technology available on market.
CHP_PLANT | heat and power co-generation, natural gas, 50kW electrical, lean burn | megajoule | ('ILCD 2.0 2018 midpoint', 'human health', 'non-carcinogenic effects') | CH | heat, central or small-scale, natural gas | 2.7288e-10 | 2.7288e-10 | -1.4212e-19 | CTUh | prospective version of ecoinvent generated with https://github.com/romainsacchi/rmnd-lca | ecoinvent_SSP2-Base_2030 | The multioutput-process 'natural gas, burned in cogen 50kWe lean burn, allocation exergy' delivers the coproducts 'heat, at cogen 50kWe lean burn, allocation exergy' and 'electricity, at cogen 50kWe lean burn, allocation exergy'. The exergy allocation is the allocation scheme suggested to be used within ecoinvent (e.g. in electricity mixes). Geography: Emissions and efficiencies adjusted to Swiss emission regulation (LRV, Luftreinhalteverordnung) valid in year 2000. Technology: Average technology available on market.
CHP_PLANT | heat and power co-generation, natural gas, 50kW electrical, lean burn | megajoule | ('ILCD 2.0 2018 midpoint', 'human health', 'ozone layer depletion') | CH | heat, central or small-scale, natural gas | 4.5505e-09 | 4.5505e-09 | 3.9054e-17 | kg CFC-11. | prospective version of ecoinvent generated with https://github.com/romainsacchi/rmnd-lca | ecoinvent_SSP2-Base_2030 | The multioutput-process 'natural gas, burned in cogen 50kWe lean burn, allocation exergy' delivers the coproducts 'heat, at cogen 50kWe lean burn, allocation exergy' and 'electricity, at cogen 50kWe lean burn, allocation exergy'. The exergy allocation is the allocation scheme suggested to be used within ecoinvent (e.g. in electricity mixes). Geography: Emissions and efficiencies adjusted to Swiss emission regulation (LRV, Luftreinhalteverordnung) valid in year 2000. Technology: Average technology available on market.
CHP_PLANT | heat and power co-generation, natural gas, 50kW electrical, lean burn | megajoule | ('ILCD 2.0 2018 midpoint', 'human health', 'photochemical ozone creation') | CH | heat, central or small-scale, natural gas | 5.7231e-05 | 2.004e-05 | 3.7191e-05 | kg NMVOC-. | prospective version of ecoinvent generated with https://github.com/romainsacchi/rmnd-lca | ecoinvent_SSP2-Base_2030 | The multioutput-process 'natural gas, burned in cogen 50kWe lean burn, allocation exergy' delivers the coproducts 'heat, at cogen 50kWe lean burn, allocation exergy' and 'electricity, at cogen 50kWe lean burn, allocation exergy'. The exergy allocation is the allocation scheme suggested to be used within ecoinvent (e.g. in electricity mixes). Geography: Emissions and efficiencies adjusted to Swiss emission regulation (LRV, Luftreinhalteverordnung) valid in year 2000. Technology: Average technology available on market.
CHP_PLANT | heat and power co-generation, natural gas, 50kW electrical, lean burn | megajoule | ('ILCD 2.0 2018 midpoint', 'human health', 'respiratory effects, inorganics') | CH | heat, central or small-scale, natural gas | 1.3778e-10 | 7.3578e-11 | 6.4204e-11 | disease i. | prospective version of ecoinvent generated with https://github.com/romainsacchi/rmnd-lca | ecoinvent_SSP2-Base_2030 | The multioutput-process 'natural gas, burned in cogen 50kWe lean burn, allocation exergy' delivers the coproducts 'heat, at cogen 50kWe lean burn, allocation exergy' and 'electricity, at cogen 50kWe lean burn, allocation exergy'. The exergy allocation is the allocation scheme suggested to be used within ecoinvent (e.g. in electricity mixes). Geography: Emissions and efficiencies adjusted to Swiss emission regulation (LRV, Luftreinhalteverordnung) valid in year 2000. Technology: Average technology available on market.
CHP_PLANT | heat and power co-generation, natural gas, 50kW electrical, lean burn | megajoule | ('ILCD 2.0 2018 midpoint', 'resources', 'fossils') | CH | heat, central or small-scale, natural gas | 0.46401 | 0.46401 | 3.919e-09 | megajoule | prospective version of ecoinvent generated with https://github.com/romainsacchi/rmnd-lca | ecoinvent_SSP2-Base_2030 | The multioutput-process 'natural gas, burned in cogen 50kWe lean burn, allocation exergy' delivers the coproducts 'heat, at cogen 50kWe lean burn, allocation exergy' and 'electricity, at cogen 50kWe lean burn, allocation exergy'. The exergy allocation is the allocation scheme suggested to be used within ecoinvent (e.g. in electricity mixes). Geography: Emissions and efficiencies adjusted to Swiss emission regulation (LRV, Luftreinhalteverordnung) valid in year 2000. Technology: Average technology available on market.
CHP_PLANT | heat and power co-generation, natural gas, 50kW electrical, lean burn | megajoule | ('ILCD 2.0 2018 midpoint', 'resources', 'land use') | CH | heat, central or small-scale, natural gas | 0.0090901 | 0.0090901 | -2.2729e-11 | points | prospective version of ecoinvent generated with https://github.com/romainsacchi/rmnd-lca | ecoinvent_SSP2-Base_2030 | The multioutput-process 'natural gas, burned in cogen 50kWe lean burn, allocation exergy' delivers the coproducts 'heat, at cogen 50kWe lean burn, allocation exergy' and 'electricity, at cogen 50kWe lean burn, allocation exergy'. The exergy allocation is the allocation scheme suggested to be used within ecoinvent (e.g. in electricity mixes). Geography: Emissions and efficiencies adjusted to Swiss emission regulation (LRV, Luftreinhalteverordnung) valid in year 2000. Technology: Average technology available on market.
CHP_PLANT | heat and power co-generation, natural gas, 50kW electrical, lean burn | megajoule | ('ILCD 2.0 2018 midpoint', 'resources', 'minerals and metals') | CH | heat, central or small-scale, natural gas | 1.5398e-08 | 1.5398e-08 | -2.3667e-17 | kg Sb-Eq | prospective version of ecoinvent generated with https://github.com/romainsacchi/rmnd-lca | ecoinvent_SSP2-Base_2030 | The multioutput-process 'natural gas, burned in cogen 50kWe lean burn, allocation exergy' delivers the coproducts 'heat, at cogen 50kWe lean burn, allocation exergy' and 'electricity, at cogen 50kWe lean burn, allocation exergy'. The exergy allocation is the allocation scheme suggested to be used within ecoinvent (e.g. in electricity mixes). Geography: Emissions and efficiencies adjusted to Swiss emission regulation (LRV, Luftreinhalteverordnung) valid in year 2000. Technology: Average technology available on market.
CHP_PLANT | heat and power co-generation, natural gas, 50kW electrical, lean burn | megajoule | ('cumulative energy demand', 'fossil', 'non-renewable energy resources, fossil') | CH | heat, central or small-scale, natural gas | 0.50078 | 0.50078 | 4.2682e-09 | MJ-Eq | prospective version of ecoinvent generated with https://github.com/romainsacchi/rmnd-lca | ecoinvent_SSP2-Base_2030 | The multioutput-process 'natural gas, burned in cogen 50kWe lean burn, allocation exergy' delivers the coproducts 'heat, at cogen 50kWe lean burn, allocation exergy' and 'electricity, at cogen 50kWe lean burn, allocation exergy'. The exergy allocation is the allocation scheme suggested to be used within ecoinvent (e.g. in electricity mixes). Geography: Emissions and efficiencies adjusted to Swiss emission regulation (LRV, Luftreinhalteverordnung) valid in year 2000. Technology: Average technology available on market.
CHP_PLANT | heat and power co-generation, natural gas, 50kW electrical, lean burn | megajoule | ('cumulative energy demand', 'nuclear', 'non-renewable energy resources, nuclear') | CH | heat, central or small-scale, natural gas | 0.0011301 | 0.0011301 | -4.7995e-12 | MJ-Eq | prospective version of ecoinvent generated with https://github.com/romainsacchi/rmnd-lca | ecoinvent_SSP2-Base_2030 | The multioutput-process 'natural gas, burned in cogen 50kWe lean burn, allocation exergy' delivers the coproducts 'heat, at cogen 50kWe lean burn, allocation exergy' and 'electricity, at cogen 50kWe lean burn, allocation exergy'. The exergy allocation is the allocation scheme suggested to be used within ecoinvent (e.g. in electricity mixes). Geography: Emissions and efficiencies adjusted to Swiss emission regulation (LRV, Luftreinhalteverordnung) valid in year 2000. Technology: Average technology available on market.
CHP_PLANT | heat and power co-generation, natural gas, 50kW electrical, lean burn | megajoule | ('cumulative energy demand', 'primary forest', 'non-renewable energy resources, primary forest') | CH | heat, central or small-scale, natural gas | 7.1699e-07 | 7.1699e-07 | 3.5092e-15 | MJ-Eq | prospective version of ecoinvent generated with https://github.com/romainsacchi/rmnd-lca | ecoinvent_SSP2-Base_2030 | The multioutput-process 'natural gas, burned in cogen 50kWe lean burn, allocation exergy' delivers the coproducts 'heat, at cogen 50kWe lean burn, allocation exergy' and 'electricity, at cogen 50kWe lean burn, allocation exergy'. The exergy allocation is the allocation scheme suggested to be used within ecoinvent (e.g. in electricity mixes). Geography: Emissions and efficiencies adjusted to Swiss emission regulation (LRV, Luftreinhalteverordnung) valid in year 2000. Technology: Average technology available on market.
DOMESTIC_BLEND_BURNER | heat and power co-generation, natural gas, mini-plant 2KW electrical | megajoule | ('ILCD 2.0 2018 midpoint', 'climate change', 'climate change total') | CH | heat, central or small-scale, natural gas | 0.030777 | 0.0068252 | 0.023951 | kg CO2-Eq | prospective version of ecoinvent generated with https://github.com/romainsacchi/rmnd-lca | ecoinvent_SSP2-Base_2030 | The multioutput-process 'natural gas, burned in Mini-BHKW, allocation exergy' delivers the coproducts 'heat, at Mini-BHKW, allocation exergy' and 'electricity, at Mini-BHKW, allocation exergy'. The exergy allocation is the allocation scheme suggested to be used within ecoinvent (e.g. in electricity mixes). Geography: Could be used for central European conditions. Technology: Specific manufacturer (Ecopower in Switzerland)
DOMESTIC_BLEND_BURNER | heat and power co-generation, natural gas, mini-plant 2KW electrical | megajoule | ('ILCD 2.0 2018 midpoint', 'ecosystem quality', 'freshwater and terrestrial acidification') | CH | heat, central or small-scale, natural gas | 2.8692e-05 | 2.1734e-05 | 6.9573e-06 | mol H+-Eq | prospective version of ecoinvent generated with https://github.com/romainsacchi/rmnd-lca | ecoinvent_SSP2-Base_2030 | The multioutput-process 'natural gas, burned in Mini-BHKW, allocation exergy' delivers the coproducts 'heat, at Mini-BHKW, allocation exergy' and 'electricity, at Mini-BHKW, allocation exergy'. The exergy allocation is the allocation scheme suggested to be used within ecoinvent (e.g. in electricity mixes). Geography: Could be used for central European conditions. Technology: Specific manufacturer (Ecopower in Switzerland)
DOMESTIC_BLEND_BURNER | heat and power co-generation, natural gas, mini-plant 2KW electrical | megajoule | ('ILCD 2.0 2018 midpoint', 'ecosystem quality', 'freshwater ecotoxicity') | CH | heat, central or small-scale, natural gas | 0.0016255 | 0.0016255 | -9.1351e-12 | CTU | prospective version of ecoinvent generated with https://github.com/romainsacchi/rmnd-lca | ecoinvent_SSP2-Base_2030 | The multioutput-process 'natural gas, burned in Mini-BHKW, allocation exergy' delivers the coproducts 'heat, at Mini-BHKW, allocation exergy' and 'electricity, at Mini-BHKW, allocation exergy'. The exergy allocation is the allocation scheme suggested to be used within ecoinvent (e.g. in electricity mixes). Geography: Could be used for central European conditions. Technology: Specific manufacturer (Ecopower in Switzerland)
DOMESTIC_BLEND_BURNER | heat and power co-generation, natural gas, mini-plant 2KW electrical | megajoule | ('ILCD 2.0 2018 midpoint', 'ecosystem quality', 'marine eutrophication') | CH | heat, central or small-scale, natural gas | 7.4739e-06 | 3.9716e-06 | 3.5023e-06 | kg N-Eq | prospective version of ecoinvent generated with https://github.com/romainsacchi/rmnd-lca | ecoinvent_SSP2-Base_2030 | The multioutput-process 'natural gas, burned in Mini-BHKW, allocation exergy' delivers the coproducts 'heat, at Mini-BHKW, allocation exergy' and 'electricity, at Mini-BHKW, allocation exergy'. The exergy allocation is the allocation scheme suggested to be used within ecoinvent (e.g. in electricity mixes). Geography: Could be used for central European conditions. Technology: Specific manufacturer (Ecopower in Switzerland)
DOMESTIC_BLEND_BURNER | heat and power co-generation, natural gas, mini-plant 2KW electrical | megajoule | ('ILCD 2.0 2018 midpoint', 'ecosystem quality', 'terrestrial eutrophication') | CH | heat, central or small-scale, natural gas | 8.164e-05 | 4.3286e-05 | 3.8354e-05 | mol N-Eq | prospective version of ecoinvent generated with https://github.com/romainsacchi/rmnd-lca | ecoinvent_SSP2-Base_2030 | The multioutput-process 'natural gas, burned in Mini-BHKW, allocation exergy' delivers the coproducts 'heat, at Mini-BHKW, allocation exergy' and 'electricity, at Mini-BHKW, allocation exergy'. The exergy allocation is the allocation scheme suggested to be used within ecoinvent (e.g. in electricity mixes). Geography: Could be used for central European conditions. Technology: Specific manufacturer (Ecopower in Switzerland)
DOMESTIC_BLEND_BURNER | heat and power co-generation, natural gas, mini-plant 2KW electrical | megajoule | ('ILCD 2.0 2018 midpoint', 'human health', 'carcinogenic effects') | CH | heat, central or small-scale, natural gas | 6.5909e-11 | 6.5909e-11 | -3.1398e-19 | CTUh | prospective version of ecoinvent generated with https://github.com/romainsacchi/rmnd-lca | ecoinvent_SSP2-Base_2030 | The multioutput-process 'natural gas, burned in Mini-BHKW, allocation exergy' delivers the coproducts 'heat, at Mini-BHKW, allocation exergy' and 'electricity, at Mini-BHKW, allocation exergy'. The exergy allocation is the allocation scheme suggested to be used within ecoinvent (e.g. in electricity mixes). Geography: Could be used for central European conditions. Technology: Specific manufacturer (Ecopower in Switzerland)
DOMESTIC_BLEND_BURNER | heat and power co-generation, natural gas, mini-plant 2KW electrical | megajoule | ('ILCD 2.0 2018 midpoint', 'human health', 'ionising radiation') | CH | heat, central or small-scale, natural gas | 0.00010249 | 0.00010249 | -5.6332e-13 | kg U235-Eq | prospective version of ecoinvent generated with https://github.com/romainsacchi/rmnd-lca | ecoinvent_SSP2-Base_2030 | The multioutput-process 'natural gas, burned in Mini-BHKW, allocation exergy' delivers the coproducts 'heat, at Mini-BHKW, allocation exergy' and 'electricity, at Mini-BHKW, allocation exergy'. The exergy allocation is the allocation scheme suggested to be used within ecoinvent (e.g. in electricity mixes). Geography: Could be used for central European conditions. Technology: Specific manufacturer (Ecopower in Switzerland)
DOMESTIC_BLEND_BURNER | heat and power co-generation, natural gas, mini-plant 2KW electrical | megajoule | ('ILCD 2.0 2018 midpoint', 'human health', 'non-carcinogenic effects') | CH | heat, central or small-scale, natural gas | 3.6963e-10 | 3.6963e-10 | -2.0385e-18 | CTUh | prospective version of ecoinvent generated with https://github.com/romainsacchi/rmnd-lca | ecoinvent_SSP2-Base_2030 | The multioutput-process 'natural gas, burned in Mini-BHKW, allocation exergy' delivers the coproducts 'heat, at Mini-BHKW, allocation exergy' and 'electricity, at Mini-BHKW, allocation exergy'. The exergy allocation is the allocation scheme suggested to be used within ecoinvent (e.g. in electricity mixes). Geography: Could be used for central European conditions. Technology: Specific manufacturer (Ecopower in Switzerland)
DOMESTIC_BLEND_BURNER | heat and power co-generation, natural gas, mini-plant 2KW electrical | megajoule | ('ILCD 2.0 2018 midpoint', 'human health', 'ozone layer depletion') | CH | heat, central or small-scale, natural gas | 4.4332e-09 | 4.4332e-09 | 3.3557e-18 | kg CFC-11. | prospective version of ecoinvent generated with https://github.com/romainsacchi/rmnd-lca | ecoinvent_SSP2-Base_2030 | The multioutput-process 'natural gas, burned in Mini-BHKW, allocation exergy' delivers the coproducts 'heat, at Mini-BHKW, allocation exergy' and 'electricity, at Mini-BHKW, allocation exergy'. The exergy allocation is the allocation scheme suggested to be used within ecoinvent (e.g. in electricity mixes). Geography: Could be used for central European conditions. Technology: Specific manufacturer (Ecopower in Switzerland)
DOMESTIC_BLEND_BURNER | heat and power co-generation, natural gas, mini-plant 2KW electrical | megajoule | ('ILCD 2.0 2018 midpoint', 'human health', 'photochemical ozone creation') | CH | heat, central or small-scale, natural gas | 3.4348e-05 | 2.0713e-05 | 1.3634e-05 | kg NMVOC-. | prospective version of ecoinvent generated with https://github.com/romainsacchi/rmnd-lca | ecoinvent_SSP2-Base_2030 | The multioutput-process 'natural gas, burned in Mini-BHKW, allocation exergy' delivers the coproducts 'heat, at Mini-BHKW, allocation exergy' and 'electricity, at Mini-BHKW, allocation exergy'. The exergy allocation is the allocation scheme suggested to be used within ecoinvent (e.g. in electricity mixes). Geography: Could be used for central European conditions. Technology: Specific manufacturer (Ecopower in Switzerland)
DOMESTIC_BLEND_BURNER | heat and power co-generation, natural gas, mini-plant 2KW electrical | megajoule | ('ILCD 2.0 2018 midpoint', 'human health', 'respiratory effects, inorganics') | CH | heat, central or small-scale, natural gas | 1.1166e-10 | 8.0813e-11 | 3.0847e-11 | disease i. | prospective version of ecoinvent generated with https://github.com/romainsacchi/rmnd-lca | ecoinvent_SSP2-Base_2030 | The multioutput-process 'natural gas, burned in Mini-BHKW, allocation exergy' delivers the coproducts 'heat, at Mini-BHKW, allocation exergy' and 'electricity, at Mini-BHKW, allocation exergy'. The exergy allocation is the allocation scheme suggested to be used within ecoinvent (e.g. in electricity mixes). Geography: Could be used for central European conditions. Technology: Specific manufacturer (Ecopower in Switzerland)
DOMESTIC_BLEND_BURNER | heat and power co-generation, natural gas, mini-plant 2KW electrical | megajoule | ('ILCD 2.0 2018 midpoint', 'resources', 'fossils') | CH | heat, central or small-scale, natural gas | 0.45256 | 0.45256 | 3.1474e-10 | megajoule | prospective version of ecoinvent generated with https://github.com/romainsacchi/rmnd-lca | ecoinvent_SSP2-Base_2030 | The multioutput-process 'natural gas, burned in Mini-BHKW, allocation exergy' delivers the coproducts 'heat, at Mini-BHKW, allocation exergy' and 'electricity, at Mini-BHKW, allocation exergy'. The exergy allocation is the allocation scheme suggested to be used within ecoinvent (e.g. in electricity mixes). Geography: Could be used for central European conditions. Technology: Specific manufacturer (Ecopower in Switzerland)
DOMESTIC_BLEND_BURNER | heat and power co-generation, natural gas, mini-plant 2KW electrical | megajoule | ('ILCD 2.0 2018 midpoint', 'resources', 'land use') | CH | heat, central or small-scale, natural gas | 0.0085859 | 0.0085859 | -3.4043e-11 | points | prospective version of ecoinvent generated with https://github.com/romainsacchi/rmnd-lca | ecoinvent_SSP2-Base_2030 | The multioutput-process 'natural gas, burned in Mini-BHKW, allocation exergy' delivers the coproducts 'heat, at Mini-BHKW, allocation exergy' and 'electricity, at Mini-BHKW, allocation exergy'. The exergy allocation is the allocation scheme suggested to be used within ecoinvent (e.g. in electricity mixes). Geography: Could be used for central European conditions. Technology: Specific manufacturer (Ecopower in Switzerland)
DOMESTIC_BLEND_BURNER | heat and power co-generation, natural gas, mini-plant 2KW electrical | megajoule | ('ILCD 2.0 2018 midpoint', 'resources', 'minerals and metals') | CH | heat, central or small-scale, natural gas | 2.687e-08 | 2.687e-08 | -2.1009e-16 | kg Sb-Eq | prospective version of ecoinvent generated with https://github.com/romainsacchi/rmnd-lca | ecoinvent_SSP2-Base_2030 | The multioutput-process 'natural gas, burned in Mini-BHKW, allocation exergy' delivers the coproducts 'heat, at Mini-BHKW, allocation exergy' and 'electricity, at Mini-BHKW, allocation exergy'. The exergy allocation is the allocation scheme suggested to be used within ecoinvent (e.g. in electricity mixes). Geography: Could be used for central European conditions. Technology: Specific manufacturer (Ecopower in Switzerland)
DOMESTIC_BLEND_BURNER | heat and power co-generation, natural gas, mini-plant 2KW electrical | megajoule | ('cumulative energy demand', 'fossil', 'non-renewable energy resources, fossil') | CH | heat, central or small-scale, natural gas | 0.48808 | 0.48808 | 3.6064e-10 | MJ-Eq | prospective version of ecoinvent generated with https://github.com/romainsacchi/rmnd-lca | ecoinvent_SSP2-Base_2030 | The multioutput-process 'natural gas, burned in Mini-BHKW, allocation exergy' delivers the coproducts 'heat, at Mini-BHKW, allocation exergy' and 'electricity, at Mini-BHKW, allocation exergy'. The exergy allocation is the allocation scheme suggested to be used within ecoinvent (e.g. in electricity mixes). Geography: Could be used for central European conditions. Technology: Specific manufacturer (Ecopower in Switzerland)
DOMESTIC_BLEND_BURNER | heat and power co-generation, natural gas, mini-plant 2KW electrical | megajoule | ('cumulative energy demand', 'nuclear', 'non-renewable energy resources, nuclear') | CH | heat, central or small-scale, natural gas | 0.0012724 | 0.0012724 | -7.7671e-12 | MJ-Eq | prospective version of ecoinvent generated with https://github.com/romainsacchi/rmnd-lca | ecoinvent_SSP2-Base_2030 | The multioutput-process 'natural gas, burned in Mini-BHKW, allocation exergy' delivers the coproducts 'heat, at Mini-BHKW, allocation exergy' and 'electricity, at Mini-BHKW, allocation exergy'. The exergy allocation is the allocation scheme suggested to be used within ecoinvent (e.g. in electricity mixes). Geography: Could be used for central European conditions. Technology: Specific manufacturer (Ecopower in Switzerland)
DOMESTIC_BLEND_BURNER | heat and power co-generation, natural gas, mini-plant 2KW electrical | megajoule | ('cumulative energy demand', 'primary forest', 'non-renewable energy resources, primary forest') | CH | heat, central or small-scale, natural gas | 6.3077e-06 | 6.3077e-06 | -6.3468e-14 | MJ-Eq | prospective version of ecoinvent generated with https://github.com/romainsacchi/rmnd-lca | ecoinvent_SSP2-Base_2030 | The multioutput-process 'natural gas, burned in Mini-BHKW, allocation exergy' delivers the coproducts 'heat, at Mini-BHKW, allocation exergy' and 'electricity, at Mini-BHKW, allocation exergy'. The exergy allocation is the allocation scheme suggested to be used within ecoinvent (e.g. in electricity mixes). Geography: Could be used for central European conditions. Technology: Specific manufacturer (Ecopower in Switzerland)
DOMESTIC_GAS_BOILER | heat production, natural gas, at boiler modulating <100kW | megajoule | ('ILCD 2.0 2018 midpoint', 'climate change', 'climate change total') | Europe without Switzerland | heat, central or small-scale, natural gas | 0.076818 | 0.018334 | 0.058484 | kg CO2-Eq | prospective version of ecoinvent generated with https://github.com/romainsacchi/rmnd-lca | ecoinvent_SSP2-Base_2030 | NOx and CO emissions derived from measurements under controlled conditions; no adjustment to real operation made due to lack of information. Other emission data from different references. Geography: Natural gas input (low pressure) and emission data extrapolated from Switzerland to Europe. Technology: Models on market
DOMESTIC_GAS_BOILER | heat production, natural gas, at boiler modulating <100kW | megajoule | ('ILCD 2.0 2018 midpoint', 'ecosystem quality', 'freshwater and terrestrial acidification') | Europe without Switzerland | heat, central or small-scale, natural gas | 8.3827e-05 | 7.1919e-05 | 1.1909e-05 | mol H+-Eq | prospective version of ecoinvent generated with https://github.com/romainsacchi/rmnd-lca | ecoinvent_SSP2-Base_2030 | NOx and CO emissions derived from measurements under controlled conditions; no adjustment to real operation made due to lack of information. Other emission data from different references. Geography: Natural gas input (low pressure) and emission data extrapolated from Switzerland to Europe. Technology: Models on market
DOMESTIC_GAS_BOILER | heat production, natural gas, at boiler modulating <100kW | megajoule | ('ILCD 2.0 2018 midpoint', 'ecosystem quality', 'freshwater ecotoxicity') | Europe without Switzerland | heat, central or small-scale, natural gas | 0.020604 | 0.020598 | 5.1581e-06 | CTU | prospective version of ecoinvent generated with https://github.com/romainsacchi/rmnd-lca | ecoinvent_SSP2-Base_2030 | NOx and CO emissions derived from measurements under controlled conditions; no adjustment to real operation made due to lack of information. Other emission data from different references. Geography: Natural gas input (low pressure) and emission data extrapolated from Switzerland to Europe. Technology: Models on market
DOMESTIC_GAS_BOILER | heat production, natural gas, at boiler modulating <100kW | megajoule | ('ILCD 2.0 2018 midpoint', 'ecosystem quality', 'marine eutrophication') | Europe without Switzerland | heat, central or small-scale, natural gas | 1.5409e-05 | 9.5427e-06 | 5.8661e-06 | kg N-Eq | prospective version of ecoinvent generated with https://github.com/romainsacchi/rmnd-lca | ecoinvent_SSP2-Base_2030 | NOx and CO emissions derived from measurements under controlled conditions; no adjustment to real operation made due to lack of information. Other emission data from different references. Geography: Natural gas input (low pressure) and emission data extrapolated from Switzerland to Europe. Technology: Models on market
DOMESTIC_GAS_BOILER | heat production, natural gas, at boiler modulating <100kW | megajoule | ('ILCD 2.0 2018 midpoint', 'ecosystem quality', 'terrestrial eutrophication') | Europe without Switzerland | heat, central or small-scale, natural gas | 0.00016336 | 9.9115e-05 | 6.4241e-05 | mol N-Eq | prospective version of ecoinvent generated with https://github.com/romainsacchi/rmnd-lca | ecoinvent_SSP2-Base_2030 | NOx and CO emissions derived from measurements under controlled conditions; no adjustment to real operation made due to lack of information. Other emission data from different references. Geography: Natural gas input (low pressure) and emission data extrapolated from Switzerland to Europe. Technology: Models on market
DOMESTIC_GAS_BOILER | heat production, natural gas, at boiler modulating <100kW | megajoule | ('ILCD 2.0 2018 midpoint', 'human health', 'carcinogenic effects') | Europe without Switzerland | heat, central or small-scale, natural gas | 2.3712e-10 | 2.3407e-10 | 3.0544e-12 | CTUh | prospective version of ecoinvent generated with https://github.com/romainsacchi/rmnd-lca | ecoinvent_SSP2-Base_2030 | NOx and CO emissions derived from measurements under controlled conditions; no adjustment to real operation made due to lack of information. Other emission data from different references. Geography: Natural gas input (low pressure) and emission data extrapolated from Switzerland to Europe. Technology: Models on market
DOMESTIC_GAS_BOILER | heat production, natural gas, at boiler modulating <100kW | megajoule | ('ILCD 2.0 2018 midpoint', 'human health', 'ionising radiation') | Europe without Switzerland | heat, central or small-scale, natural gas | 0.00091174 | 0.00091174 | -1.8238e-11 | kg U235-Eq | prospective version of ecoinvent generated with https://github.com/romainsacchi/rmnd-lca | ecoinvent_SSP2-Base_2030 | NOx and CO emissions derived from measurements under controlled conditions; no adjustment to real operation made due to lack of information. Other emission data from different references. Geography: Natural gas input (low pressure) and emission data extrapolated from Switzerland to Europe. Technology: Models on market
DOMESTIC_GAS_BOILER | heat production, natural gas, at boiler modulating <100kW | megajoule | ('ILCD 2.0 2018 midpoint', 'human health', 'non-carcinogenic effects') | Europe without Switzerland | heat, central or small-scale, natural gas | 1.4575e-09 | 1.4319e-09 | 2.5527e-11 | CTUh | prospective version of ecoinvent generated with https://github.com/romainsacchi/rmnd-lca | ecoinvent_SSP2-Base_2030 | NOx and CO emissions derived from measurements under controlled conditions; no adjustment to real operation made due to lack of information. Other emission data from different references. Geography: Natural gas input (low pressure) and emission data extrapolated from Switzerland to Europe. Technology: Models on market
DOMESTIC_GAS_BOILER | heat production, natural gas, at boiler modulating <100kW | megajoule | ('ILCD 2.0 2018 midpoint', 'human health', 'ozone layer depletion') | Europe without Switzerland | heat, central or small-scale, natural gas | 7.6717e-09 | 7.6717e-09 | 1.7978e-16 | kg CFC-11. | prospective version of ecoinvent generated with https://github.com/romainsacchi/rmnd-lca | ecoinvent_SSP2-Base_2030 | NOx and CO emissions derived from measurements under controlled conditions; no adjustment to real operation made due to lack of information. Other emission data from different references. Geography: Natural gas input (low pressure) and emission data extrapolated from Switzerland to Europe. Technology: Models on market
DOMESTIC_GAS_BOILER | heat production, natural gas, at boiler modulating <100kW | megajoule | ('ILCD 2.0 2018 midpoint', 'human health', 'photochemical ozone creation') | Europe without Switzerland | heat, central or small-scale, natural gas | 7.436e-05 | 5.7014e-05 | 1.7346e-05 | kg NMVOC-. | prospective version of ecoinvent generated with https://github.com/romainsacchi/rmnd-lca | ecoinvent_SSP2-Base_2030 | NOx and CO emissions derived from measurements under controlled conditions; no adjustment to real operation made due to lack of information. Other emission data from different references. Geography: Natural gas input (low pressure) and emission data extrapolated from Switzerland to Europe. Technology: Models on market
DOMESTIC_GAS_BOILER | heat production, natural gas, at boiler modulating <100kW | megajoule | ('ILCD 2.0 2018 midpoint', 'human health', 'respiratory effects, inorganics') | Europe without Switzerland | heat, central or small-scale, natural gas | 3.5273e-10 | 2.9922e-10 | 5.3508e-11 | disease i. | prospective version of ecoinvent generated with https://github.com/romainsacchi/rmnd-lca | ecoinvent_SSP2-Base_2030 | NOx and CO emissions derived from measurements under controlled conditions; no adjustment to real operation made due to lack of information. Other emission data from different references. Geography: Natural gas input (low pressure) and emission data extrapolated from Switzerland to Europe. Technology: Models on market
DOMESTIC_GAS_BOILER | heat production, natural gas, at boiler modulating <100kW | megajoule | ('ILCD 2.0 2018 midpoint', 'resources', 'fossils') | Europe without Switzerland | heat, central or small-scale, natural gas | 1.1165 | 1.1165 | 2.5368e-08 | megajoule | prospective version of ecoinvent generated with https://github.com/romainsacchi/rmnd-lca | ecoinvent_SSP2-Base_2030 | NOx and CO emissions derived from measurements under controlled conditions; no adjustment to real operation made due to lack of information. Other emission data from different references. Geography: Natural gas input (low pressure) and emission data extrapolated from Switzerland to Europe. Technology: Models on market
DOMESTIC_GAS_BOILER | heat production, natural gas, at boiler modulating <100kW | megajoule | ('ILCD 2.0 2018 midpoint', 'resources', 'land use') | Europe without Switzerland | heat, central or small-scale, natural gas | 0.031906 | 0.031906 | 6.9707e-11 | points | prospective version of ecoinvent generated with https://github.com/romainsacchi/rmnd-lca | ecoinvent_SSP2-Base_2030 | NOx and CO emissions derived from measurements under controlled conditions; no adjustment to real operation made due to lack of information. Other emission data from different references. Geography: Natural gas input (low pressure) and emission data extrapolated from Switzerland to Europe. Technology: Models on market
DOMESTIC_GAS_BOILER | heat production, natural gas, at boiler modulating <100kW | megajoule | ('ILCD 2.0 2018 midpoint', 'resources', 'minerals and metals') | Europe without Switzerland | heat, central or small-scale, natural gas | 1.4928e-07 | 1.4928e-07 | 5.086e-15 | kg Sb-Eq | prospective version of ecoinvent generated with https://github.com/romainsacchi/rmnd-lca | ecoinvent_SSP2-Base_2030 | NOx and CO emissions derived from measurements under controlled conditions; no adjustment to real operation made due to lack of information. Other emission data from different references. Geography: Natural gas input (low pressure) and emission data extrapolated from Switzerland to Europe. Technology: Models on market
DOMESTIC_GAS_BOILER | heat production, natural gas, at boiler modulating <100kW | megajoule | ('cumulative energy demand', 'fossil', 'non-renewable energy resources, fossil') | Europe without Switzerland | heat, central or small-scale, natural gas | 1.1895 | 1.1895 | 2.7956e-08 | MJ-Eq | prospective version of ecoinvent generated with https://github.com/romainsacchi/rmnd-lca | ecoinvent_SSP2-Base_2030 | NOx and CO emissions derived from measurements under controlled conditions; no adjustment to real operation made due to lack of information. Other emission data from different references. Geography: Natural gas input (low pressure) and emission data extrapolated from Switzerland to Europe. Technology: Models on market
DOMESTIC_GAS_BOILER | heat production, natural gas, at boiler modulating <100kW | megajoule | ('cumulative energy demand', 'nuclear', 'non-renewable energy resources, nuclear') | Europe without Switzerland | heat, central or small-scale, natural gas | 0.014001 | 0.014001 | -3.6092e-10 | MJ-Eq | prospective version of ecoinvent generated with https://github.com/romainsacchi/rmnd-lca | ecoinvent_SSP2-Base_2030 | NOx and CO emissions derived from measurements under controlled conditions; no adjustment to real operation made due to lack of information. Other emission data from different references. Geography: Natural gas input (low pressure) and emission data extrapolated from Switzerland to Europe. Technology: Models on market
DOMESTIC_GAS_BOILER | heat production, natural gas, at boiler modulating <100kW | megajoule | ('cumulative energy demand', 'primary forest', 'non-renewable energy resources, primary forest') | Europe without Switzerland | heat, central or small-scale, natural gas | 3.6139e-06 | 3.6139e-06 | 1.182e-13 | MJ-Eq | prospective version of ecoinvent generated with https://github.com/romainsacchi/rmnd-lca | ecoinvent_SSP2-Base_2030 | NOx and CO emissions derived from measurements under controlled conditions; no adjustment to real operation made due to lack of information. Other emission data from different references. Geography: Natural gas input (low pressure) and emission data extrapolated from Switzerland to Europe. Technology: Models on market
DOMESTIC_H2_BOILER | DOMESTIC_H2_BOILER | megajoule | ('ILCD 2.0 2018 midpoint', 'climate change', 'climate change total') | CH | heat, central or small-scale, natural gas | 0.0015683 | 0.0015683 | -3.1905e-11 | kg CO2-Eq | prospective version of ecoinvent generated with https://github.com/romainsacchi/rmnd-lca | ecoinvent_SSP2-Base_2030 | NOx and CO emissions derived from measurements under controlled conditions; no adjustment to real operation made due to lack of information. Other emission data from different references. Geography: Natural gas input (low pressure) and emission data extrapolated from Switzerland to Europe. Technology: Models on market
DOMESTIC_H2_BOILER | DOMESTIC_H2_BOILER | megajoule | ('ILCD 2.0 2018 midpoint', 'ecosystem quality', 'freshwater and terrestrial acidification') | CH | heat, central or small-scale, natural gas | 1.0941e-05 | 1.0941e-05 | -1.0746e-13 | mol H+-Eq | prospective version of ecoinvent generated with https://github.com/romainsacchi/rmnd-lca | ecoinvent_SSP2-Base_2030 | NOx and CO emissions derived from measurements under controlled conditions; no adjustment to real operation made due to lack of information. Other emission data from different references. Geography: Natural gas input (low pressure) and emission data extrapolated from Switzerland to Europe. Technology: Models on market
DOMESTIC_H2_BOILER | DOMESTIC_H2_BOILER | megajoule | ('ILCD 2.0 2018 midpoint', 'ecosystem quality', 'freshwater ecotoxicity') | CH | heat, central or small-scale, natural gas | 0.0017226 | 0.0017226 | 3.2553e-11 | CTU | prospective version of ecoinvent generated with https://github.com/romainsacchi/rmnd-lca | ecoinvent_SSP2-Base_2030 | NOx and CO emissions derived from measurements under controlled conditions; no adjustment to real operation made due to lack of information. Other emission data from different references. Geography: Natural gas input (low pressure) and emission data extrapolated from Switzerland to Europe. Technology: Models on market
DOMESTIC_H2_BOILER | DOMESTIC_H2_BOILER | megajoule | ('ILCD 2.0 2018 midpoint', 'ecosystem quality', 'marine eutrophication') | CH | heat, central or small-scale, natural gas | 1.6138e-06 | 1.6138e-06 | -2.5637e-14 | kg N-Eq | prospective version of ecoinvent generated with https://github.com/romainsacchi/rmnd-lca | ecoinvent_SSP2-Base_2030 | NOx and CO emissions derived from measurements under controlled conditions; no adjustment to real operation made due to lack of information. Other emission data from different references. Geography: Natural gas input (low pressure) and emission data extrapolated from Switzerland to Europe. Technology: Models on market
DOMESTIC_H2_BOILER | DOMESTIC_H2_BOILER | megajoule | ('ILCD 2.0 2018 midpoint', 'ecosystem quality', 'terrestrial eutrophication') | CH | heat, central or small-scale, natural gas | 1.5993e-05 | 1.5993e-05 | -2.1409e-13 | mol N-Eq | prospective version of ecoinvent generated with https://github.com/romainsacchi/rmnd-lca | ecoinvent_SSP2-Base_2030 | NOx and CO emissions derived from measurements under controlled conditions; no adjustment to real operation made due to lack of information. Other emission data from different references. Geography: Natural gas input (low pressure) and emission data extrapolated from Switzerland to Europe. Technology: Models on market
DOMESTIC_H2_BOILER | DOMESTIC_H2_BOILER | megajoule | ('ILCD 2.0 2018 midpoint', 'human health', 'carcinogenic effects') | CH | heat, central or small-scale, natural gas | 8.0483e-11 | 8.0483e-11 | 1.9965e-18 | CTUh | prospective version of ecoinvent generated with https://github.com/romainsacchi/rmnd-lca | ecoinvent_SSP2-Base_2030 | NOx and CO emissions derived from measurements under controlled conditions; no adjustment to real operation made due to lack of information. Other emission data from different references. Geography: Natural gas input (low pressure) and emission data extrapolated from Switzerland to Europe. Technology: Models on market
DOMESTIC_H2_BOILER | DOMESTIC_H2_BOILER | megajoule | ('ILCD 2.0 2018 midpoint', 'human health', 'ionising radiation') | CH | heat, central or small-scale, natural gas | 0.00069555 | 0.00069555 | -2.3473e-11 | kg U235-Eq | prospective version of ecoinvent generated with https://github.com/romainsacchi/rmnd-lca | ecoinvent_SSP2-Base_2030 | NOx and CO emissions derived from measurements under controlled conditions; no adjustment to real operation made due to lack of information. Other emission data from different references. Geography: Natural gas input (low pressure) and emission data extrapolated from Switzerland to Europe. Technology: Models on market
DOMESTIC_H2_BOILER | DOMESTIC_H2_BOILER | megajoule | ('ILCD 2.0 2018 midpoint', 'human health', 'non-carcinogenic effects') | CH | heat, central or small-scale, natural gas | 4.9869e-10 | 4.9869e-10 | 8.3249e-18 | CTUh | prospective version of ecoinvent generated with https://github.com/romainsacchi/rmnd-lca | ecoinvent_SSP2-Base_2030 | NOx and CO emissions derived from measurements under controlled conditions; no adjustment to real operation made due to lack of information. Other emission data from different references. Geography: Natural gas input (low pressure) and emission data extrapolated from Switzerland to Europe. Technology: Models on market
DOMESTIC_H2_BOILER | DOMESTIC_H2_BOILER | megajoule | ('ILCD 2.0 2018 midpoint', 'human health', 'ozone layer depletion') | CH | heat, central or small-scale, natural gas | 1.2226e-10 | 1.2226e-10 | -3.0234e-18 | kg CFC-11. | prospective version of ecoinvent generated with https://github.com/romainsacchi/rmnd-lca | ecoinvent_SSP2-Base_2030 | NOx and CO emissions derived from measurements under controlled conditions; no adjustment to real operation made due to lack of information. Other emission data from different references. Geography: Natural gas input (low pressure) and emission data extrapolated from Switzerland to Europe. Technology: Models on market
DOMESTIC_H2_BOILER | DOMESTIC_H2_BOILER | megajoule | ('ILCD 2.0 2018 midpoint', 'human health', 'photochemical ozone creation') | CH | heat, central or small-scale, natural gas | 4.43e-06 | 4.43e-06 | -3.8951e-14 | kg NMVOC-. | prospective version of ecoinvent generated with https://github.com/romainsacchi/rmnd-lca | ecoinvent_SSP2-Base_2030 | NOx and CO emissions derived from measurements under controlled conditions; no adjustment to real operation made due to lack of information. Other emission data from different references. Geography: Natural gas input (low pressure) and emission data extrapolated from Switzerland to Europe. Technology: Models on market
DOMESTIC_H2_BOILER | DOMESTIC_H2_BOILER | megajoule | ('ILCD 2.0 2018 midpoint', 'human health', 'respiratory effects, inorganics') | CH | heat, central or small-scale, natural gas | 4.8409e-11 | 4.8409e-11 | 3.7591e-19 | disease i. | prospective version of ecoinvent generated with https://github.com/romainsacchi/rmnd-lca | ecoinvent_SSP2-Base_2030 | NOx and CO emissions derived from measurements under controlled conditions; no adjustment to real operation made due to lack of information. Other emission data from different references. Geography: Natural gas input (low pressure) and emission data extrapolated from Switzerland to Europe. Technology: Models on market
DOMESTIC_H2_BOILER | DOMESTIC_H2_BOILER | megajoule | ('ILCD 2.0 2018 midpoint', 'resources', 'fossils') | CH | heat, central or small-scale, natural gas | 0.033264 | 0.033264 | -8.6164e-10 | megajoule | prospective version of ecoinvent generated with https://github.com/romainsacchi/rmnd-lca | ecoinvent_SSP2-Base_2030 | NOx and CO emissions derived from measurements under controlled conditions; no adjustment to real operation made due to lack of information. Other emission data from different references. Geography: Natural gas input (low pressure) and emission data extrapolated from Switzerland to Europe. Technology: Models on market
DOMESTIC_H2_BOILER | DOMESTIC_H2_BOILER | megajoule | ('ILCD 2.0 2018 midpoint', 'resources', 'land use') | CH | heat, central or small-scale, natural gas | 0.014955 | 0.014955 | -3.4075e-10 | points | prospective version of ecoinvent generated with https://github.com/romainsacchi/rmnd-lca | ecoinvent_SSP2-Base_2030 | NOx and CO emissions derived from measurements under controlled conditions; no adjustment to real operation made due to lack of information. Other emission data from different references. Geography: Natural gas input (low pressure) and emission data extrapolated from Switzerland to Europe. Technology: Models on market
DOMESTIC_H2_BOILER | DOMESTIC_H2_BOILER | megajoule | ('ILCD 2.0 2018 midpoint', 'resources', 'minerals and metals') | CH | heat, central or small-scale, natural gas | 1.2671e-07 | 1.2671e-07 | 4.5395e-15 | kg Sb-Eq | prospective version of ecoinvent generated with https://github.com/romainsacchi/rmnd-lca | ecoinvent_SSP2-Base_2030 | NOx and CO emissions derived from measurements under controlled conditions; no adjustment to real operation made due to lack of information. Other emission data from different references. Geography: Natural gas input (low pressure) and emission data extrapolated from Switzerland to Europe. Technology: Models on market
DOMESTIC_H2_BOILER | DOMESTIC_H2_BOILER | megajoule | ('cumulative energy demand', 'fossil', 'non-renewable energy resources, fossil') | CH | heat, central or small-scale, natural gas | 0.018563 | 0.018563 | -3.9807e-10 | MJ-Eq | prospective version of ecoinvent generated with https://github.com/romainsacchi/rmnd-lca | ecoinvent_SSP2-Base_2030 | NOx and CO emissions derived from measurements under controlled conditions; no adjustment to real operation made due to lack of information. Other emission data from different references. Geography: Natural gas input (low pressure) and emission data extrapolated from Switzerland to Europe. Technology: Models on market
DOMESTIC_H2_BOILER | DOMESTIC_H2_BOILER | megajoule | ('cumulative energy demand', 'nuclear', 'non-renewable energy resources, nuclear') | CH | heat, central or small-scale, natural gas | 0.011995 | 0.011995 | -4.0949e-10 | MJ-Eq | prospective version of ecoinvent generated with https://github.com/romainsacchi/rmnd-lca | ecoinvent_SSP2-Base_2030 | NOx and CO emissions derived from measurements under controlled conditions; no adjustment to real operation made due to lack of information. Other emission data from different references. Geography: Natural gas input (low pressure) and emission data extrapolated from Switzerland to Europe. Technology: Models on market
DOMESTIC_H2_BOILER | DOMESTIC_H2_BOILER | megajoule | ('cumulative energy demand', 'primary forest', 'non-renewable energy resources, primary forest') | CH | heat, central or small-scale, natural gas | 2.2732e-06 | 2.2732e-06 | 8.5739e-14 | MJ-Eq | prospective version of ecoinvent generated with https://github.com/romainsacchi/rmnd-lca | ecoinvent_SSP2-Base_2030 | NOx and CO emissions derived from measurements under controlled conditions; no adjustment to real operation made due to lack of information. Other emission data from different references. Geography: Natural gas input (low pressure) and emission data extrapolated from Switzerland to Europe. Technology: Models on market
electricity_hydro | electricity production, hydro, reservoir, alpine region | kilowatt hour | ('ILCD 2.0 2018 midpoint', 'climate change', 'climate change total') | CH | electricity, high voltage | 0.0062562 | 0.0057572 | 0.00049895 | kg CO2-Eq | prospective version of ecoinvent generated with https://github.com/romainsacchi/rmnd-lca | ecoinvent_SSP2-Base_2030 | This dataset represents the production of high voltage electricity at grid-connected reservoir hydropower plants {{location}} in {{year}}. Here, the reservoir hydropower plants are modelled with alpine region plants based on data from Swiss hydropower plants. A representative sample of Swiss dams with a height of more than 30 metres is taken into account for calculating the input. Lifetime is assumed to be 150 years for the structural part and 80 years for the turbines. Net average electrical efficiency, including pipe losses, is 78% (best efficiency can be 84%). Geography: Swiss data Time period: The Annual Production Volume is valid for the year 2011.
electricity_hydro | electricity production, hydro, reservoir, alpine region | kilowatt hour | ('ILCD 2.0 2018 midpoint', 'ecosystem quality', 'freshwater and terrestrial acidification') | CH | electricity, high voltage | 2.4531e-05 | 2.4531e-05 | 2.3456e-13 | mol H+-Eq | prospective version of ecoinvent generated with https://github.com/romainsacchi/rmnd-lca | ecoinvent_SSP2-Base_2030 | This dataset represents the production of high voltage electricity at grid-connected reservoir hydropower plants {{location}} in {{year}}. Here, the reservoir hydropower plants are modelled with alpine region plants based on data from Swiss hydropower plants. A representative sample of Swiss dams with a height of more than 30 metres is taken into account for calculating the input. Lifetime is assumed to be 150 years for the structural part and 80 years for the turbines. Net average electrical efficiency, including pipe losses, is 78% (best efficiency can be 84%). Geography: Swiss data Time period: The Annual Production Volume is valid for the year 2011.
electricity_hydro | electricity production, hydro, reservoir, alpine region | kilowatt hour | ('ILCD 2.0 2018 midpoint', 'ecosystem quality', 'freshwater ecotoxicity') | CH | electricity, high voltage | 0.0060989 | 0.0060989 | 5.8308e-11 | CTU | prospective version of ecoinvent generated with https://github.com/romainsacchi/rmnd-lca | ecoinvent_SSP2-Base_2030 | This dataset represents the production of high voltage electricity at grid-connected reservoir hydropower plants {{location}} in {{year}}. Here, the reservoir hydropower plants are modelled with alpine region plants based on data from Swiss hydropower plants. A representative sample of Swiss dams with a height of more than 30 metres is taken into account for calculating the input. Lifetime is assumed to be 150 years for the structural part and 80 years for the turbines. Net average electrical efficiency, including pipe losses, is 78% (best efficiency can be 84%). Geography: Swiss data Time period: The Annual Production Volume is valid for the year 2011.
electricity_hydro | electricity production, hydro, reservoir, alpine region | kilowatt hour | ('ILCD 2.0 2018 midpoint', 'ecosystem quality', 'marine eutrophication') | CH | electricity, high voltage | 6.8829e-06 | 6.8829e-06 | 6.5797e-14 | kg N-Eq | prospective version of ecoinvent generated with https://github.com/romainsacchi/rmnd-lca | ecoinvent_SSP2-Base_2030 | This dataset represents the production of high voltage electricity at grid-connected reservoir hydropower plants {{location}} in {{year}}. Here, the reservoir hydropower plants are modelled with alpine region plants based on data from Swiss hydropower plants. A representative sample of Swiss dams with a height of more than 30 metres is taken into account for calculating the input. Lifetime is assumed to be 150 years for the structural part and 80 years for the turbines. Net average electrical efficiency, including pipe losses, is 78% (best efficiency can be 84%). Geography: Swiss data Time period: The Annual Production Volume is valid for the year 2011.
electricity_hydro | electricity production, hydro, reservoir, alpine region | kilowatt hour | ('ILCD 2.0 2018 midpoint', 'ecosystem quality', 'terrestrial eutrophication') | CH | electricity, high voltage | 7.5211e-05 | 7.5211e-05 | 7.1898e-13 | mol N-Eq | prospective version of ecoinvent generated with https://github.com/romainsacchi/rmnd-lca | ecoinvent_SSP2-Base_2030 | This dataset represents the production of high voltage electricity at grid-connected reservoir hydropower plants {{location}} in {{year}}. Here, the reservoir hydropower plants are modelled with alpine region plants based on data from Swiss hydropower plants. A representative sample of Swiss dams with a height of more than 30 metres is taken into account for calculating the input. Lifetime is assumed to be 150 years for the structural part and 80 years for the turbines. Net average electrical efficiency, including pipe losses, is 78% (best efficiency can be 84%). Geography: Swiss data Time period: The Annual Production Volume is valid for the year 2011.
electricity_hydro | electricity production, hydro, reservoir, alpine region | kilowatt hour | ('ILCD 2.0 2018 midpoint', 'human health', 'carcinogenic effects') | CH | electricity, high voltage | 4.0843e-10 | 4.0843e-10 | 3.9035e-18 | CTUh | prospective version of ecoinvent generated with https://github.com/romainsacchi/rmnd-lca | ecoinvent_SSP2-Base_2030 | This dataset represents the production of high voltage electricity at grid-connected reservoir hydropower plants {{location}} in {{year}}. Here, the reservoir hydropower plants are modelled with alpine region plants based on data from Swiss hydropower plants. A representative sample of Swiss dams with a height of more than 30 metres is taken into account for calculating the input. Lifetime is assumed to be 150 years for the structural part and 80 years for the turbines. Net average electrical efficiency, including pipe losses, is 78% (best efficiency can be 84%). Geography: Swiss data Time period: The Annual Production Volume is valid for the year 2011.
electricity_hydro | electricity production, hydro, reservoir, alpine region | kilowatt hour | ('ILCD 2.0 2018 midpoint', 'human health', 'ionising radiation') | CH | electricity, high voltage | 0.0005582 | 0.0005582 | 5.339e-12 | kg U235-Eq | prospective version of ecoinvent generated with https://github.com/romainsacchi/rmnd-lca | ecoinvent_SSP2-Base_2030 | This dataset represents the production of high voltage electricity at grid-connected reservoir hydropower plants {{location}} in {{year}}. Here, the reservoir hydropower plants are modelled with alpine region plants based on data from Swiss hydropower plants. A representative sample of Swiss dams with a height of more than 30 metres is taken into account for calculating the input. Lifetime is assumed to be 150 years for the structural part and 80 years for the turbines. Net average electrical efficiency, including pipe losses, is 78% (best efficiency can be 84%). Geography: Swiss data Time period: The Annual Production Volume is valid for the year 2011.
electricity_hydro | electricity production, hydro, reservoir, alpine region | kilowatt hour | ('ILCD 2.0 2018 midpoint', 'human health', 'non-carcinogenic effects') | CH | electricity, high voltage | 9.8563e-10 | 9.8563e-10 | 9.4222e-18 | CTUh | prospective version of ecoinvent generated with https://github.com/romainsacchi/rmnd-lca | ecoinvent_SSP2-Base_2030 | This dataset represents the production of high voltage electricity at grid-connected reservoir hydropower plants {{location}} in {{year}}. Here, the reservoir hydropower plants are modelled with alpine region plants based on data from Swiss hydropower plants. A representative sample of Swiss dams with a height of more than 30 metres is taken into account for calculating the input. Lifetime is assumed to be 150 years for the structural part and 80 years for the turbines. Net average electrical efficiency, including pipe losses, is 78% (best efficiency can be 84%). Geography: Swiss data Time period: The Annual Production Volume is valid for the year 2011.
electricity_hydro | electricity production, hydro, reservoir, alpine region | kilowatt hour | ('ILCD 2.0 2018 midpoint', 'human health', 'ozone layer depletion') | CH | electricity, high voltage | 4.2353e-10 | 4.2353e-10 | 4.0579e-18 | kg CFC-11. | prospective version of ecoinvent generated with https://github.com/romainsacchi/rmnd-lca | ecoinvent_SSP2-Base_2030 | This dataset represents the production of high voltage electricity at grid-connected reservoir hydropower plants {{location}} in {{year}}. Here, the reservoir hydropower plants are modelled with alpine region plants based on data from Swiss hydropower plants. A representative sample of Swiss dams with a height of more than 30 metres is taken into account for calculating the input. Lifetime is assumed to be 150 years for the structural part and 80 years for the turbines. Net average electrical efficiency, including pipe losses, is 78% (best efficiency can be 84%). Geography: Swiss data Time period: The Annual Production Volume is valid for the year 2011.
electricity_hydro | electricity production, hydro, reservoir, alpine region | kilowatt hour | ('ILCD 2.0 2018 midpoint', 'human health', 'photochemical ozone creation') | CH | electricity, high voltage | 2.18e-05 | 2.1658e-05 | 1.414e-07 | kg NMVOC-. | prospective version of ecoinvent generated with https://github.com/romainsacchi/rmnd-lca | ecoinvent_SSP2-Base_2030 | This dataset represents the production of high voltage electricity at grid-connected reservoir hydropower plants {{location}} in {{year}}. Here, the reservoir hydropower plants are modelled with alpine region plants based on data from Swiss hydropower plants. A representative sample of Swiss dams with a height of more than 30 metres is taken into account for calculating the input. Lifetime is assumed to be 150 years for the structural part and 80 years for the turbines. Net average electrical efficiency, including pipe losses, is 78% (best efficiency can be 84%). Geography: Swiss data Time period: The Annual Production Volume is valid for the year 2011.
electricity_hydro | electricity production, hydro, reservoir, alpine region | kilowatt hour | ('ILCD 2.0 2018 midpoint', 'human health', 'respiratory effects, inorganics') | CH | electricity, high voltage | 4.6868e-10 | 4.6868e-10 | 4.4799e-18 | disease i. | prospective version of ecoinvent generated with https://github.com/romainsacchi/rmnd-lca | ecoinvent_SSP2-Base_2030 | This dataset represents the production of high voltage electricity at grid-connected reservoir hydropower plants {{location}} in {{year}}. Here, the reservoir hydropower plants are modelled with alpine region plants based on data from Swiss hydropower plants. A representative sample of Swiss dams with a height of more than 30 metres is taken into account for calculating the input. Lifetime is assumed to be 150 years for the structural part and 80 years for the turbines. Net average electrical efficiency, including pipe losses, is 78% (best efficiency can be 84%). Geography: Swiss data Time period: The Annual Production Volume is valid for the year 2011.
electricity_hydro | electricity production, hydro, reservoir, alpine region | kilowatt hour | ('ILCD 2.0 2018 midpoint', 'resources', 'fossils') | CH | electricity, high voltage | 0.056417 | 0.056417 | 5.3999e-10 | megajoule | prospective version of ecoinvent generated with https://github.com/romainsacchi/rmnd-lca | ecoinvent_SSP2-Base_2030 | This dataset represents the production of high voltage electricity at grid-connected reservoir hydropower plants {{location}} in {{year}}. Here, the reservoir hydropower plants are modelled with alpine region plants based on data from Swiss hydropower plants. A representative sample of Swiss dams with a height of more than 30 metres is taken into account for calculating the input. Lifetime is assumed to be 150 years for the structural part and 80 years for the turbines. Net average electrical efficiency, including pipe losses, is 78% (best efficiency can be 84%). Geography: Swiss data Time period: The Annual Production Volume is valid for the year 2011.
electricity_hydro | electricity production, hydro, reservoir, alpine region | kilowatt hour | ('ILCD 2.0 2018 midpoint', 'resources', 'land use') | CH | electricity, high voltage | 0.031647 | 0.034213 | -0.0025659 | points | prospective version of ecoinvent generated with https://github.com/romainsacchi/rmnd-lca | ecoinvent_SSP2-Base_2030 | This dataset represents the production of high voltage electricity at grid-connected reservoir hydropower plants {{location}} in {{year}}. Here, the reservoir hydropower plants are modelled with alpine region plants based on data from Swiss hydropower plants. A representative sample of Swiss dams with a height of more than 30 metres is taken into account for calculating the input. Lifetime is assumed to be 150 years for the structural part and 80 years for the turbines. Net average electrical efficiency, including pipe losses, is 78% (best efficiency can be 84%). Geography: Swiss data Time period: The Annual Production Volume is valid for the year 2011.
electricity_hydro | electricity production, hydro, reservoir, alpine region | kilowatt hour | ('ILCD 2.0 2018 midpoint', 'resources', 'minerals and metals') | CH | electricity, high voltage | 4.956e-08 | 4.956e-08 | 4.7482e-16 | kg Sb-Eq | prospective version of ecoinvent generated with https://github.com/romainsacchi/rmnd-lca | ecoinvent_SSP2-Base_2030 | This dataset represents the production of high voltage electricity at grid-connected reservoir hydropower plants {{location}} in {{year}}. Here, the reservoir hydropower plants are modelled with alpine region plants based on data from Swiss hydropower plants. A representative sample of Swiss dams with a height of more than 30 metres is taken into account for calculating the input. Lifetime is assumed to be 150 years for the structural part and 80 years for the turbines. Net average electrical efficiency, including pipe losses, is 78% (best efficiency can be 84%). Geography: Swiss data Time period: The Annual Production Volume is valid for the year 2011.
electricity_hydro | electricity production, hydro, reservoir, alpine region | kilowatt hour | ('cumulative energy demand', 'fossil', 'non-renewable energy resources, fossil') | CH | electricity, high voltage | 0.045017 | 0.045017 | 4.3105e-10 | MJ-Eq | prospective version of ecoinvent generated with https://github.com/romainsacchi/rmnd-lca | ecoinvent_SSP2-Base_2030 | This dataset represents the production of high voltage electricity at grid-connected reservoir hydropower plants {{location}} in {{year}}. Here, the reservoir hydropower plants are modelled with alpine region plants based on data from Swiss hydropower plants. A representative sample of Swiss dams with a height of more than 30 metres is taken into account for calculating the input. Lifetime is assumed to be 150 years for the structural part and 80 years for the turbines. Net average electrical efficiency, including pipe losses, is 78% (best efficiency can be 84%). Geography: Swiss data Time period: The Annual Production Volume is valid for the year 2011.
electricity_hydro | electricity production, hydro, reservoir, alpine region | kilowatt hour | ('cumulative energy demand', 'nuclear', 'non-renewable energy resources, nuclear') | CH | electricity, high voltage | 0.0080459 | 0.0080459 | 7.6927e-11 | MJ-Eq | prospective version of ecoinvent generated with https://github.com/romainsacchi/rmnd-lca | ecoinvent_SSP2-Base_2030 | This dataset represents the production of high voltage electricity at grid-connected reservoir hydropower plants {{location}} in {{year}}. Here, the reservoir hydropower plants are modelled with alpine region plants based on data from Swiss hydropower plants. A representative sample of Swiss dams with a height of more than 30 metres is taken into account for calculating the input. Lifetime is assumed to be 150 years for the structural part and 80 years for the turbines. Net average electrical efficiency, including pipe losses, is 78% (best efficiency can be 84%). Geography: Swiss data Time period: The Annual Production Volume is valid for the year 2011.
electricity_hydro | electricity production, hydro, reservoir, alpine region | kilowatt hour | ('cumulative energy demand', 'primary forest', 'non-renewable energy resources, primary forest') | CH | electricity, high voltage | 5.2504e-07 | 5.2504e-07 | 5.0212e-15 | MJ-Eq | prospective version of ecoinvent generated with https://github.com/romainsacchi/rmnd-lca | ecoinvent_SSP2-Base_2030 | This dataset represents the production of high voltage electricity at grid-connected reservoir hydropower plants {{location}} in {{year}}. Here, the reservoir hydropower plants are modelled with alpine region plants based on data from Swiss hydropower plants. A representative sample of Swiss dams with a height of more than 30 metres is taken into account for calculating the input. Lifetime is assumed to be 150 years for the structural part and 80 years for the turbines. Net average electrical efficiency, including pipe losses, is 78% (best efficiency can be 84%). Geography: Swiss data Time period: The Annual Production Volume is valid for the year 2011.
electricity_nat_gas_combined_cycle | electricity production, natural gas, combined cycle power plant | kilowatt hour | ('ILCD 2.0 2018 midpoint', 'climate change', 'climate change total') | DE | electricity, high voltage | 0.4303 | 0.087343 | 0.34296 | kg CO2-Eq | prospective version of ecoinvent generated with https://github.com/romainsacchi/rmnd-lca | ecoinvent_SSP2-Base_2030 | ['text', '-\tEPA 1998. US Environmental Protection Agency (1998). Compilation of Air Pollutant Emission Factors, AP-42, Fifth Edition, Volume I: Chapter 1: External Combustion Sources, Natural Gas Combustion - Final Section - Supplement D , July 1998. CHIEF (Clearinghouse for Inventories and Emission Factors). Research Triangle Park, North Carolina. http://www.epa.gov/ttn/chief/ap42/.'] ['text', '-\tCORINAIR 2001. EMEP/CORINAIR 2001: Joint EMEP/CORINAIR Atmospheric Emission Inventory Guidebook, Third Edition. Copenhagen: European Environment Agency, 2001. http://reports.eea.eu.int/technical_report_2001_3/en.'] ['text', '-\tRentz O., Karl U., Peter H. (2002). Ermittlung und Evaluierung von Emissionsfaktoren f\xfcr Feuerungsanlagen in Deutschland f\xfcr die Jahre 1995, 2000 und 2010. Deutsch- Franz\xf6sisches Institut f\xfcr Umweltforschung, Uni Karsruhe. Endbericht. Im Auftrag des Umweltbundesamtes. Forschungsbericht 299 43 142. Umweltbundesamt. Berlin.'] ['text', '-\tParticles are assumed to be smaller than 2.5 micro-m'] ['text', '-\tNOx emissions are a major challenge in natural gas power plants. With rising temperature, emissions also rise; band widths of NOx emissions in literature are correspondingly large. There are several methods to diminish these emissions.'] ['text', ' - lower cooling water need. '] ['text', ' - high operating flexibility'] ['text', 'At the moment, these datasets differ in nothing but the efficiency. High voltage electricity (at the busbar) is the reference product, whereupon heat is a by-product in CHP plants. Out of all fossile fuels, natural gas holds worldwide the highest share of CHP plants besides peat. Furthermore, natural gas power plants are today often designed with combined cycles. The advantages of a combined cycle power plant are for example: '] ['text', ' - combined cycle power plant with / without CHP'] ['text', 'EMISSIONS:'] ['text', ' - Emissions of NOx, CO, CO2, SO2, particles, N2O and CH4 are mainly taken from CORINAIR 2001, EPA, and a variety of other data sources '] ['text', 'Sources:'] ['text', ' - a higher efficiency (approximately between 50-60% compared to ca. 33% for a conventional power plant)'] ['text', 'The approximate share of combined cycle natural gas power plants {{location}} amounts to ca. {{cc_share}}. {{chp}} combined heat power plants (calculations made with IEA/OECD statistics and own assumptions). '] ['text', 'The efficiency calculations are based on IEA/OECD statistics (fuel inputs, electricity produced) and some own calculation assumptions. . Reducing factors such as contaminations of important plant parts, cooling conditions or part load have been taken into account. Even if efficiencies vary with different surrounding temperatures, a medium efficiency is assumed for all countries. Temperature adjustments would be related to high uncertainties.'] ['text', '-\tCO is a result of uncomplete burning. For economic and technical reasons, plant combustion is optimized and CO emissions are low. '] ['text', 'former UCTE: Union for the Coordination of the Transmission of Electricity, since 2009 replaced by ENTSO-E European Network of Transmission System Operators for Electricity.'] ['text', 'For electricity production with natural gas, four different datasets relying to different power plant types exist:'] ['text', 'Water is used for wet cooling and as feed water in the steam circuit. In this dataset, 100% wet cooling and no once-through cooling is assumed. '] ['text', '-\tOrganic compound emissions are estimated on the basis of EPA 1998. '] ['text', ' - conventional power plant with / without CHP'] ['text', '-\tCO2 and SO2 emissions are dependent on the composition of the used fuel. Due to the low sulfur content of the used natural gas, no desulfurization has to take place.'] ['text', 'Different sources served as basis for assumption of average emissions. Where possible, the most recent sources were taken into account, whereas older sources were taken in order to determine the remaining data gaps. The emissions have been fixed for the former UCTE region* and have been overtaken as such for all countries without value adaptation (adaptation of the uncertainty). See ecoinvent report 'Erdgas' given as main source for details (Tab. 11.15). In the following a short overview:'] ['text', ' - lower emissions due to higher efficiency'] ['text', 'In a combined cycle power plant, a gas turbine is followed by a steam turbine. The dataset refers to a combined cycle power plant of 400MWe class with a gas turbine 260MWe and a steam turbine 140MWe.'] This dataset represents the production of high voltage electricity in a {{power_plant_type}} {{location}} in {{time_period}}. Technology: Combined cycle power plant of 400MWe class with a gas turbine 265MWe and a steam turbine 140MWe. The plant is used for middle load with 5000 hours of operation at full capacity per year. The plant is assumed to operate 180000 hours during its lifetime. Time period: The Annual Production Volume is valid for the year 2012.
electricity_nat_gas_combined_cycle | electricity production, natural gas, combined cycle power plant | kilowatt hour | ('ILCD 2.0 2018 midpoint', 'ecosystem quality', 'freshwater and terrestrial acidification') | DE | electricity, high voltage | 0.00050356 | 0.00037833 | 0.00012523 | mol H+-Eq | prospective version of ecoinvent generated with https://github.com/romainsacchi/rmnd-lca | ecoinvent_SSP2-Base_2030 | ['text', '-\tEPA 1998. US Environmental Protection Agency (1998). Compilation of Air Pollutant Emission Factors, AP-42, Fifth Edition, Volume I: Chapter 1: External Combustion Sources, Natural Gas Combustion - Final Section - Supplement D , July 1998. CHIEF (Clearinghouse for Inventories and Emission Factors). Research Triangle Park, North Carolina. http://www.epa.gov/ttn/chief/ap42/.'] ['text', '-\tCORINAIR 2001. EMEP/CORINAIR 2001: Joint EMEP/CORINAIR Atmospheric Emission Inventory Guidebook, Third Edition. Copenhagen: European Environment Agency, 2001. http://reports.eea.eu.int/technical_report_2001_3/en.'] ['text', '-\tRentz O., Karl U., Peter H. (2002). Ermittlung und Evaluierung von Emissionsfaktoren f\xfcr Feuerungsanlagen in Deutschland f\xfcr die Jahre 1995, 2000 und 2010. Deutsch- Franz\xf6sisches Institut f\xfcr Umweltforschung, Uni Karsruhe. Endbericht. Im Auftrag des Umweltbundesamtes. Forschungsbericht 299 43 142. Umweltbundesamt. Berlin.'] ['text', '-\tParticles are assumed to be smaller than 2.5 micro-m'] ['text', '-\tNOx emissions are a major challenge in natural gas power plants. With rising temperature, emissions also rise; band widths of NOx emissions in literature are correspondingly large. There are several methods to diminish these emissions.'] ['text', ' - lower cooling water need. '] ['text', ' - high operating flexibility'] ['text', 'At the moment, these datasets differ in nothing but the efficiency. High voltage electricity (at the busbar) is the reference product, whereupon heat is a by-product in CHP plants. Out of all fossile fuels, natural gas holds worldwide the highest share of CHP plants besides peat. Furthermore, natural gas power plants are today often designed with combined cycles. The advantages of a combined cycle power plant are for example: '] ['text', ' - combined cycle power plant with / without CHP'] ['text', 'EMISSIONS:'] ['text', ' - Emissions of NOx, CO, CO2, SO2, particles, N2O and CH4 are mainly taken from CORINAIR 2001, EPA, and a variety of other data sources '] ['text', 'Sources:'] ['text', ' - a higher efficiency (approximately between 50-60% compared to ca. 33% for a conventional power plant)'] ['text', 'The approximate share of combined cycle natural gas power plants {{location}} amounts to ca. {{cc_share}}. {{chp}} combined heat power plants (calculations made with IEA/OECD statistics and own assumptions). '] ['text', 'The efficiency calculations are based on IEA/OECD statistics (fuel inputs, electricity produced) and some own calculation assumptions. . Reducing factors such as contaminations of important plant parts, cooling conditions or part load have been taken into account. Even if efficiencies vary with different surrounding temperatures, a medium efficiency is assumed for all countries. Temperature adjustments would be related to high uncertainties.'] ['text', '-\tCO is a result of uncomplete burning. For economic and technical reasons, plant combustion is optimized and CO emissions are low. '] ['text', 'former UCTE: Union for the Coordination of the Transmission of Electricity, since 2009 replaced by ENTSO-E European Network of Transmission System Operators for Electricity.'] ['text', 'For electricity production with natural gas, four different datasets relying to different power plant types exist:'] ['text', 'Water is used for wet cooling and as feed water in the steam circuit. In this dataset, 100% wet cooling and no once-through cooling is assumed. '] ['text', '-\tOrganic compound emissions are estimated on the basis of EPA 1998. '] ['text', ' - conventional power plant with / without CHP'] ['text', '-\tCO2 and SO2 emissions are dependent on the composition of the used fuel. Due to the low sulfur content of the used natural gas, no desulfurization has to take place.'] ['text', 'Different sources served as basis for assumption of average emissions. Where possible, the most recent sources were taken into account, whereas older sources were taken in order to determine the remaining data gaps. The emissions have been fixed for the former UCTE region* and have been overtaken as such for all countries without value adaptation (adaptation of the uncertainty). See ecoinvent report 'Erdgas' given as main source for details (Tab. 11.15). In the following a short overview:'] ['text', ' - lower emissions due to higher efficiency'] ['text', 'In a combined cycle power plant, a gas turbine is followed by a steam turbine. The dataset refers to a combined cycle power plant of 400MWe class with a gas turbine 260MWe and a steam turbine 140MWe.'] This dataset represents the production of high voltage electricity in a {{power_plant_type}} {{location}} in {{time_period}}. Technology: Combined cycle power plant of 400MWe class with a gas turbine 265MWe and a steam turbine 140MWe. The plant is used for middle load with 5000 hours of operation at full capacity per year. The plant is assumed to operate 180000 hours during its lifetime. Time period: The Annual Production Volume is valid for the year 2012.
electricity_nat_gas_combined_cycle | electricity production, natural gas, combined cycle power plant | kilowatt hour | ('ILCD 2.0 2018 midpoint', 'ecosystem quality', 'freshwater ecotoxicity') | DE | electricity, high voltage | 0.013 | 0.012914 | 8.6271e-05 | CTU | prospective version of ecoinvent generated with https://github.com/romainsacchi/rmnd-lca | ecoinvent_SSP2-Base_2030 | ['text', '-\tEPA 1998. US Environmental Protection Agency (1998). Compilation of Air Pollutant Emission Factors, AP-42, Fifth Edition, Volume I: Chapter 1: External Combustion Sources, Natural Gas Combustion - Final Section - Supplement D , July 1998. CHIEF (Clearinghouse for Inventories and Emission Factors). Research Triangle Park, North Carolina. http://www.epa.gov/ttn/chief/ap42/.'] ['text', '-\tCORINAIR 2001. EMEP/CORINAIR 2001: Joint EMEP/CORINAIR Atmospheric Emission Inventory Guidebook, Third Edition. Copenhagen: European Environment Agency, 2001. http://reports.eea.eu.int/technical_report_2001_3/en.'] ['text', '-\tRentz O., Karl U., Peter H. (2002). Ermittlung und Evaluierung von Emissionsfaktoren f\xfcr Feuerungsanlagen in Deutschland f\xfcr die Jahre 1995, 2000 und 2010. Deutsch- Franz\xf6sisches Institut f\xfcr Umweltforschung, Uni Karsruhe. Endbericht. Im Auftrag des Umweltbundesamtes. Forschungsbericht 299 43 142. Umweltbundesamt. Berlin.'] ['text', '-\tParticles are assumed to be smaller than 2.5 micro-m'] ['text', '-\tNOx emissions are a major challenge in natural gas power plants. With rising temperature, emissions also rise; band widths of NOx emissions in literature are correspondingly large. There are several methods to diminish these emissions.'] ['text', ' - lower cooling water need. '] ['text', ' - high operating flexibility'] ['text', 'At the moment, these datasets differ in nothing but the efficiency. High voltage electricity (at the busbar) is the reference product, whereupon heat is a by-product in CHP plants. Out of all fossile fuels, natural gas holds worldwide the highest share of CHP plants besides peat. Furthermore, natural gas power plants are today often designed with combined cycles. The advantages of a combined cycle power plant are for example: '] ['text', ' - combined cycle power plant with / without CHP'] ['text', 'EMISSIONS:'] ['text', ' - Emissions of NOx, CO, CO2, SO2, particles, N2O and CH4 are mainly taken from CORINAIR 2001, EPA, and a variety of other data sources '] ['text', 'Sources:'] ['text', ' - a higher efficiency (approximately between 50-60% compared to ca. 33% for a conventional power plant)'] ['text', 'The approximate share of combined cycle natural gas power plants {{location}} amounts to ca. {{cc_share}}. {{chp}} combined heat power plants (calculations made with IEA/OECD statistics and own assumptions). '] ['text', 'The efficiency calculations are based on IEA/OECD statistics (fuel inputs, electricity produced) and some own calculation assumptions. . Reducing factors such as contaminations of important plant parts, cooling conditions or part load have been taken into account. Even if efficiencies vary with different surrounding temperatures, a medium efficiency is assumed for all countries. Temperature adjustments would be related to high uncertainties.'] ['text', '-\tCO is a result of uncomplete burning. For economic and technical reasons, plant combustion is optimized and CO emissions are low. '] ['text', 'former UCTE: Union for the Coordination of the Transmission of Electricity, since 2009 replaced by ENTSO-E European Network of Transmission System Operators for Electricity.'] ['text', 'For electricity production with natural gas, four different datasets relying to different power plant types exist:'] ['text', 'Water is used for wet cooling and as feed water in the steam circuit. In this dataset, 100% wet cooling and no once-through cooling is assumed. '] ['text', '-\tOrganic compound emissions are estimated on the basis of EPA 1998. '] ['text', ' - conventional power plant with / without CHP'] ['text', '-\tCO2 and SO2 emissions are dependent on the composition of the used fuel. Due to the low sulfur content of the used natural gas, no desulfurization has to take place.'] ['text', 'Different sources served as basis for assumption of average emissions. Where possible, the most recent sources were taken into account, whereas older sources were taken in order to determine the remaining data gaps. The emissions have been fixed for the former UCTE region* and have been overtaken as such for all countries without value adaptation (adaptation of the uncertainty). See ecoinvent report 'Erdgas' given as main source for details (Tab. 11.15). In the following a short overview:'] ['text', ' - lower emissions due to higher efficiency'] ['text', 'In a combined cycle power plant, a gas turbine is followed by a steam turbine. The dataset refers to a combined cycle power plant of 400MWe class with a gas turbine 260MWe and a steam turbine 140MWe.'] This dataset represents the production of high voltage electricity in a {{power_plant_type}} {{location}} in {{time_period}}. Technology: Combined cycle power plant of 400MWe class with a gas turbine 265MWe and a steam turbine 140MWe. The plant is used for middle load with 5000 hours of operation at full capacity per year. The plant is assumed to operate 180000 hours during its lifetime. Time period: The Annual Production Volume is valid for the year 2012.
electricity_nat_gas_combined_cycle | electricity production, natural gas, combined cycle power plant | kilowatt hour | ('ILCD 2.0 2018 midpoint', 'ecosystem quality', 'marine eutrophication') | DE | electricity, high voltage | 0.00012803 | 6.4712e-05 | 6.3316e-05 | kg N-Eq | prospective version of ecoinvent generated with https://github.com/romainsacchi/rmnd-lca | ecoinvent_SSP2-Base_2030 | ['text', '-\tEPA 1998. US Environmental Protection Agency (1998). Compilation of Air Pollutant Emission Factors, AP-42, Fifth Edition, Volume I: Chapter 1: External Combustion Sources, Natural Gas Combustion - Final Section - Supplement D , July 1998. CHIEF (Clearinghouse for Inventories and Emission Factors). Research Triangle Park, North Carolina. http://www.epa.gov/ttn/chief/ap42/.'] ['text', '-\tCORINAIR 2001. EMEP/CORINAIR 2001: Joint EMEP/CORINAIR Atmospheric Emission Inventory Guidebook, Third Edition. Copenhagen: European Environment Agency, 2001. http://reports.eea.eu.int/technical_report_2001_3/en.'] ['text', '-\tRentz O., Karl U., Peter H. (2002). Ermittlung und Evaluierung von Emissionsfaktoren f\xfcr Feuerungsanlagen in Deutschland f\xfcr die Jahre 1995, 2000 und 2010. Deutsch- Franz\xf6sisches Institut f\xfcr Umweltforschung, Uni Karsruhe. Endbericht. Im Auftrag des Umweltbundesamtes. Forschungsbericht 299 43 142. Umweltbundesamt. Berlin.'] ['text', '-\tParticles are assumed to be smaller than 2.5 micro-m'] ['text', '-\tNOx emissions are a major challenge in natural gas power plants. With rising temperature, emissions also rise; band widths of NOx emissions in literature are correspondingly large. There are several methods to diminish these emissions.'] ['text', ' - lower cooling water need. '] ['text', ' - high operating flexibility'] ['text', 'At the moment, these datasets differ in nothing but the efficiency. High voltage electricity (at the busbar) is the reference product, whereupon heat is a by-product in CHP plants. Out of all fossile fuels, natural gas holds worldwide the highest share of CHP plants besides peat. Furthermore, natural gas power plants are today often designed with combined cycles. The advantages of a combined cycle power plant are for example: '] ['text', ' - combined cycle power plant with / without CHP'] ['text', 'EMISSIONS:'] ['text', ' - Emissions of NOx, CO, CO2, SO2, particles, N2O and CH4 are mainly taken from CORINAIR 2001, EPA, and a variety of other data sources '] ['text', 'Sources:'] ['text', ' - a higher efficiency (approximately between 50-60% compared to ca. 33% for a conventional power plant)'] ['text', 'The approximate share of combined cycle natural gas power plants {{location}} amounts to ca. {{cc_share}}. {{chp}} combined heat power plants (calculations made with IEA/OECD statistics and own assumptions). '] ['text', 'The efficiency calculations are based on IEA/OECD statistics (fuel inputs, electricity produced) and some own calculation assumptions. . Reducing factors such as contaminations of important plant parts, cooling conditions or part load have been taken into account. Even if efficiencies vary with different surrounding temperatures, a medium efficiency is assumed for all countries. Temperature adjustments would be related to high uncertainties.'] ['text', '-\tCO is a result of uncomplete burning. For economic and technical reasons, plant combustion is optimized and CO emissions are low. '] ['text', 'former UCTE: Union for the Coordination of the Transmission of Electricity, since 2009 replaced by ENTSO-E European Network of Transmission System Operators for Electricity.'] ['text', 'For electricity production with natural gas, four different datasets relying to different power plant types exist:'] ['text', 'Water is used for wet cooling and as feed water in the steam circuit. In this dataset, 100% wet cooling and no once-through cooling is assumed. '] ['text', '-\tOrganic compound emissions are estimated on the basis of EPA 1998. '] ['text', ' - conventional power plant with / without CHP'] ['text', '-\tCO2 and SO2 emissions are dependent on the composition of the used fuel. Due to the low sulfur content of the used natural gas, no desulfurization has to take place.'] ['text', 'Different sources served as basis for assumption of average emissions. Where possible, the most recent sources were taken into account, whereas older sources were taken in order to determine the remaining data gaps. The emissions have been fixed for the former UCTE region* and have been overtaken as such for all countries without value adaptation (adaptation of the uncertainty). See ecoinvent report 'Erdgas' given as main source for details (Tab. 11.15). In the following a short overview:'] ['text', ' - lower emissions due to higher efficiency'] ['text', 'In a combined cycle power plant, a gas turbine is followed by a steam turbine. The dataset refers to a combined cycle power plant of 400MWe class with a gas turbine 260MWe and a steam turbine 140MWe.'] This dataset represents the production of high voltage electricity in a {{power_plant_type}} {{location}} in {{time_period}}. Technology: Combined cycle power plant of 400MWe class with a gas turbine 265MWe and a steam turbine 140MWe. The plant is used for middle load with 5000 hours of operation at full capacity per year. The plant is assumed to operate 180000 hours during its lifetime. Time period: The Annual Production Volume is valid for the year 2012.
electricity_nat_gas_combined_cycle | electricity production, natural gas, combined cycle power plant | kilowatt hour | ('ILCD 2.0 2018 midpoint', 'ecosystem quality', 'terrestrial eutrophication') | DE | electricity, high voltage | 0.0013874 | 0.00069399 | 0.00069338 | mol N-Eq | prospective version of ecoinvent generated with https://github.com/romainsacchi/rmnd-lca | ecoinvent_SSP2-Base_2030 | ['text', '-\tEPA 1998. US Environmental Protection Agency (1998). Compilation of Air Pollutant Emission Factors, AP-42, Fifth Edition, Volume I: Chapter 1: External Combustion Sources, Natural Gas Combustion - Final Section - Supplement D , July 1998. CHIEF (Clearinghouse for Inventories and Emission Factors). Research Triangle Park, North Carolina. http://www.epa.gov/ttn/chief/ap42/.'] ['text', '-\tCORINAIR 2001. EMEP/CORINAIR 2001: Joint EMEP/CORINAIR Atmospheric Emission Inventory Guidebook, Third Edition. Copenhagen: European Environment Agency, 2001. http://reports.eea.eu.int/technical_report_2001_3/en.'] ['text', '-\tRentz O., Karl U., Peter H. (2002). Ermittlung und Evaluierung von Emissionsfaktoren f\xfcr Feuerungsanlagen in Deutschland f\xfcr die Jahre 1995, 2000 und 2010. Deutsch- Franz\xf6sisches Institut f\xfcr Umweltforschung, Uni Karsruhe. Endbericht. Im Auftrag des Umweltbundesamtes. Forschungsbericht 299 43 142. Umweltbundesamt. Berlin.'] ['text', '-\tParticles are assumed to be smaller than 2.5 micro-m'] ['text', '-\tNOx emissions are a major challenge in natural gas power plants. With rising temperature, emissions also rise; band widths of NOx emissions in literature are correspondingly large. There are several methods to diminish these emissions.'] ['text', ' - lower cooling water need. '] ['text', ' - high operating flexibility'] ['text', 'At the moment, these datasets differ in nothing but the efficiency. High voltage electricity (at the busbar) is the reference product, whereupon heat is a by-product in CHP plants. Out of all fossile fuels, natural gas holds worldwide the highest share of CHP plants besides peat. Furthermore, natural gas power plants are today often designed with combined cycles. The advantages of a combined cycle power plant are for example: '] ['text', ' - combined cycle power plant with / without CHP'] ['text', 'EMISSIONS:'] ['text', ' - Emissions of NOx, CO, CO2, SO2, particles, N2O and CH4 are mainly taken from CORINAIR 2001, EPA, and a variety of other data sources '] ['text', 'Sources:'] ['text', ' - a higher efficiency (approximately between 50-60% compared to ca. 33% for a conventional power plant)'] ['text', 'The approximate share of combined cycle natural gas power plants {{location}} amounts to ca. {{cc_share}}. {{chp}} combined heat power plants (calculations made with IEA/OECD statistics and own assumptions). '] ['text', 'The efficiency calculations are based on IEA/OECD statistics (fuel inputs, electricity produced) and some own calculation assumptions. . Reducing factors such as contaminations of important plant parts, cooling conditions or part load have been taken into account. Even if efficiencies vary with different surrounding temperatures, a medium efficiency is assumed for all countries. Temperature adjustments would be related to high uncertainties.'] ['text', '-\tCO is a result of uncomplete burning. For economic and technical reasons, plant combustion is optimized and CO emissions are low. '] ['text', 'former UCTE: Union for the Coordination of the Transmission of Electricity, since 2009 replaced by ENTSO-E European Network of Transmission System Operators for Electricity.'] ['text', 'For electricity production with natural gas, four different datasets relying to different power plant types exist:'] ['text', 'Water is used for wet cooling and as feed water in the steam circuit. In this dataset, 100% wet cooling and no once-through cooling is assumed. '] ['text', '-\tOrganic compound emissions are estimated on the basis of EPA 1998. '] ['text', ' - conventional power plant with / without CHP'] ['text', '-\tCO2 and SO2 emissions are dependent on the composition of the used fuel. Due to the low sulfur content of the used natural gas, no desulfurization has to take place.'] ['text', 'Different sources served as basis for assumption of average emissions. Where possible, the most recent sources were taken into account, whereas older sources were taken in order to determine the remaining data gaps. The emissions have been fixed for the former UCTE region* and have been overtaken as such for all countries without value adaptation (adaptation of the uncertainty). See ecoinvent report 'Erdgas' given as main source for details (Tab. 11.15). In the following a short overview:'] ['text', ' - lower emissions due to higher efficiency'] ['text', 'In a combined cycle power plant, a gas turbine is followed by a steam turbine. The dataset refers to a combined cycle power plant of 400MWe class with a gas turbine 260MWe and a steam turbine 140MWe.'] This dataset represents the production of high voltage electricity in a {{power_plant_type}} {{location}} in {{time_period}}. Technology: Combined cycle power plant of 400MWe class with a gas turbine 265MWe and a steam turbine 140MWe. The plant is used for middle load with 5000 hours of operation at full capacity per year. The plant is assumed to operate 180000 hours during its lifetime. Time period: The Annual Production Volume is valid for the year 2012.
electricity_nat_gas_combined_cycle | electricity production, natural gas, combined cycle power plant | kilowatt hour | ('ILCD 2.0 2018 midpoint', 'human health', 'carcinogenic effects') | DE | electricity, high voltage | 6.116e-10 | 6.0382e-10 | 7.7803e-12 | CTUh | prospective version of ecoinvent generated with https://github.com/romainsacchi/rmnd-lca | ecoinvent_SSP2-Base_2030 | ['text', '-\tEPA 1998. US Environmental Protection Agency (1998). Compilation of Air Pollutant Emission Factors, AP-42, Fifth Edition, Volume I: Chapter 1: External Combustion Sources, Natural Gas Combustion - Final Section - Supplement D , July 1998. CHIEF (Clearinghouse for Inventories and Emission Factors). Research Triangle Park, North Carolina. http://www.epa.gov/ttn/chief/ap42/.'] ['text', '-\tCORINAIR 2001. EMEP/CORINAIR 2001: Joint EMEP/CORINAIR Atmospheric Emission Inventory Guidebook, Third Edition. Copenhagen: European Environment Agency, 2001. http://reports.eea.eu.int/technical_report_2001_3/en.'] ['text', '-\tRentz O., Karl U., Peter H. (2002). Ermittlung und Evaluierung von Emissionsfaktoren f\xfcr Feuerungsanlagen in Deutschland f\xfcr die Jahre 1995, 2000 und 2010. Deutsch- Franz\xf6sisches Institut f\xfcr Umweltforschung, Uni Karsruhe. Endbericht. Im Auftrag des Umweltbundesamtes. Forschungsbericht 299 43 142. Umweltbundesamt. Berlin.'] ['text', '-\tParticles are assumed to be smaller than 2.5 micro-m'] ['text', '-\tNOx emissions are a major challenge in natural gas power plants. With rising temperature, emissions also rise; band widths of NOx emissions in literature are correspondingly large. There are several methods to diminish these emissions.'] ['text', ' - lower cooling water need. '] ['text', ' - high operating flexibility'] ['text', 'At the moment, these datasets differ in nothing but the efficiency. High voltage electricity (at the busbar) is the reference product, whereupon heat is a by-product in CHP plants. Out of all fossile fuels, natural gas holds worldwide the highest share of CHP plants besides peat. Furthermore, natural gas power plants are today often designed with combined cycles. The advantages of a combined cycle power plant are for example: '] ['text', ' - combined cycle power plant with / without CHP'] ['text', 'EMISSIONS:'] ['text', ' - Emissions of NOx, CO, CO2, SO2, particles, N2O and CH4 are mainly taken from CORINAIR 2001, EPA, and a variety of other data sources '] ['text', 'Sources:'] ['text', ' - a higher efficiency (approximately between 50-60% compared to ca. 33% for a conventional power plant)'] ['text', 'The approximate share of combined cycle natural gas power plants {{location}} amounts to ca. {{cc_share}}. {{chp}} combined heat power plants (calculations made with IEA/OECD statistics and own assumptions). '] ['text', 'The efficiency calculations are based on IEA/OECD statistics (fuel inputs, electricity produced) and some own calculation assumptions. . Reducing factors such as contaminations of important plant parts, cooling conditions or part load have been taken into account. Even if efficiencies vary with different surrounding temperatures, a medium efficiency is assumed for all countries. Temperature adjustments would be related to high uncertainties.'] ['text', '-\tCO is a result of uncomplete burning. For economic and technical reasons, plant combustion is optimized and CO emissions are low. '] ['text', 'former UCTE: Union for the Coordination of the Transmission of Electricity, since 2009 replaced by ENTSO-E European Network of Transmission System Operators for Electricity.'] ['text', 'For electricity production with natural gas, four different datasets relying to different power plant types exist:'] ['text', 'Water is used for wet cooling and as feed water in the steam circuit. In this dataset, 100% wet cooling and no once-through cooling is assumed. '] ['text', '-\tOrganic compound emissions are estimated on the basis of EPA 1998. '] ['text', ' - conventional power plant with / without CHP'] ['text', '-\tCO2 and SO2 emissions are dependent on the composition of the used fuel. Due to the low sulfur content of the used natural gas, no desulfurization has to take place.'] ['text', 'Different sources served as basis for assumption of average emissions. Where possible, the most recent sources were taken into account, whereas older sources were taken in order to determine the remaining data gaps. The emissions have been fixed for the former UCTE region* and have been overtaken as such for all countries without value adaptation (adaptation of the uncertainty). See ecoinvent report 'Erdgas' given as main source for details (Tab. 11.15). In the following a short overview:'] ['text', ' - lower emissions due to higher efficiency'] ['text', 'In a combined cycle power plant, a gas turbine is followed by a steam turbine. The dataset refers to a combined cycle power plant of 400MWe class with a gas turbine 260MWe and a steam turbine 140MWe.'] This dataset represents the production of high voltage electricity in a {{power_plant_type}} {{location}} in {{time_period}}. Technology: Combined cycle power plant of 400MWe class with a gas turbine 265MWe and a steam turbine 140MWe. The plant is used for middle load with 5000 hours of operation at full capacity per year. The plant is assumed to operate 180000 hours during its lifetime. Time period: The Annual Production Volume is valid for the year 2012.
electricity_nat_gas_combined_cycle | electricity production, natural gas, combined cycle power plant | kilowatt hour | ('ILCD 2.0 2018 midpoint', 'human health', 'ionising radiation') | DE | electricity, high voltage | 0.00067819 | 0.00067819 | -2.4809e-11 | kg U235-Eq | prospective version of ecoinvent generated with https://github.com/romainsacchi/rmnd-lca | ecoinvent_SSP2-Base_2030 | ['text', '-\tEPA 1998. US Environmental Protection Agency (1998). Compilation of Air Pollutant Emission Factors, AP-42, Fifth Edition, Volume I: Chapter 1: External Combustion Sources, Natural Gas Combustion - Final Section - Supplement D , July 1998. CHIEF (Clearinghouse for Inventories and Emission Factors). Research Triangle Park, North Carolina. http://www.epa.gov/ttn/chief/ap42/.'] ['text', '-\tCORINAIR 2001. EMEP/CORINAIR 2001: Joint EMEP/CORINAIR Atmospheric Emission Inventory Guidebook, Third Edition. Copenhagen: European Environment Agency, 2001. http://reports.eea.eu.int/technical_report_2001_3/en.'] ['text', '-\tRentz O., Karl U., Peter H. (2002). Ermittlung und Evaluierung von Emissionsfaktoren f\xfcr Feuerungsanlagen in Deutschland f\xfcr die Jahre 1995, 2000 und 2010. Deutsch- Franz\xf6sisches Institut f\xfcr Umweltforschung, Uni Karsruhe. Endbericht. Im Auftrag des Umweltbundesamtes. Forschungsbericht 299 43 142. Umweltbundesamt. Berlin.'] ['text', '-\tParticles are assumed to be smaller than 2.5 micro-m'] ['text', '-\tNOx emissions are a major challenge in natural gas power plants. With rising temperature, emissions also rise; band widths of NOx emissions in literature are correspondingly large. There are several methods to diminish these emissions.'] ['text', ' - lower cooling water need. '] ['text', ' - high operating flexibility'] ['text', 'At the moment, these datasets differ in nothing but the efficiency. High voltage electricity (at the busbar) is the reference product, whereupon heat is a by-product in CHP plants. Out of all fossile fuels, natural gas holds worldwide the highest share of CHP plants besides peat. Furthermore, natural gas power plants are today often designed with combined cycles. The advantages of a combined cycle power plant are for example: '] ['text', ' - combined cycle power plant with / without CHP'] ['text', 'EMISSIONS:'] ['text', ' - Emissions of NOx, CO, CO2, SO2, particles, N2O and CH4 are mainly taken from CORINAIR 2001, EPA, and a variety of other data sources '] ['text', 'Sources:'] ['text', ' - a higher efficiency (approximately between 50-60% compared to ca. 33% for a conventional power plant)'] ['text', 'The approximate share of combined cycle natural gas power plants {{location}} amounts to ca. {{cc_share}}. {{chp}} combined heat power plants (calculations made with IEA/OECD statistics and own assumptions). '] ['text', 'The efficiency calculations are based on IEA/OECD statistics (fuel inputs, electricity produced) and some own calculation assumptions. . Reducing factors such as contaminations of important plant parts, cooling conditions or part load have been taken into account. Even if efficiencies vary with different surrounding temperatures, a medium efficiency is assumed for all countries. Temperature adjustments would be related to high uncertainties.'] ['text', '-\tCO is a result of uncomplete burning. For economic and technical reasons, plant combustion is optimized and CO emissions are low. '] ['text', 'former UCTE: Union for the Coordination of the Transmission of Electricity, since 2009 replaced by ENTSO-E European Network of Transmission System Operators for Electricity.'] ['text', 'For electricity production with natural gas, four different datasets relying to different power plant types exist:'] ['text', 'Water is used for wet cooling and as feed water in the steam circuit. In this dataset, 100% wet cooling and no once-through cooling is assumed. '] ['text', '-\tOrganic compound emissions are estimated on the basis of EPA 1998. '] ['text', ' - conventional power plant with / without CHP'] ['text', '-\tCO2 and SO2 emissions are dependent on the composition of the used fuel. Due to the low sulfur content of the used natural gas, no desulfurization has to take place.'] ['text', 'Different sources served as basis for assumption of average emissions. Where possible, the most recent sources were taken into account, whereas older sources were taken in order to determine the remaining data gaps. The emissions have been fixed for the former UCTE region* and have been overtaken as such for all countries without value adaptation (adaptation of the uncertainty). See ecoinvent report 'Erdgas' given as main source for details (Tab. 11.15). In the following a short overview:'] ['text', ' - lower emissions due to higher efficiency'] ['text', 'In a combined cycle power plant, a gas turbine is followed by a steam turbine. The dataset refers to a combined cycle power plant of 400MWe class with a gas turbine 260MWe and a steam turbine 140MWe.'] This dataset represents the production of high voltage electricity in a {{power_plant_type}} {{location}} in {{time_period}}. Technology: Combined cycle power plant of 400MWe class with a gas turbine 265MWe and a steam turbine 140MWe. The plant is used for middle load with 5000 hours of operation at full capacity per year. The plant is assumed to operate 180000 hours during its lifetime. Time period: The Annual Production Volume is valid for the year 2012.
electricity_nat_gas_combined_cycle | electricity production, natural gas, combined cycle power plant | kilowatt hour | ('ILCD 2.0 2018 midpoint', 'human health', 'non-carcinogenic effects') | DE | electricity, high voltage | 3.2619e-09 | 2.8084e-09 | 4.5354e-10 | CTUh | prospective version of ecoinvent generated with https://github.com/romainsacchi/rmnd-lca | ecoinvent_SSP2-Base_2030 | ['text', '-\tEPA 1998. US Environmental Protection Agency (1998). Compilation of Air Pollutant Emission Factors, AP-42, Fifth Edition, Volume I: Chapter 1: External Combustion Sources, Natural Gas Combustion - Final Section - Supplement D , July 1998. CHIEF (Clearinghouse for Inventories and Emission Factors). Research Triangle Park, North Carolina. http://www.epa.gov/ttn/chief/ap42/.'] ['text', '-\tCORINAIR 2001. EMEP/CORINAIR 2001: Joint EMEP/CORINAIR Atmospheric Emission Inventory Guidebook, Third Edition. Copenhagen: European Environment Agency, 2001. http://reports.eea.eu.int/technical_report_2001_3/en.'] ['text', '-\tRentz O., Karl U., Peter H. (2002). Ermittlung und Evaluierung von Emissionsfaktoren f\xfcr Feuerungsanlagen in Deutschland f\xfcr die Jahre 1995, 2000 und 2010. Deutsch- Franz\xf6sisches Institut f\xfcr Umweltforschung, Uni Karsruhe. Endbericht. Im Auftrag des Umweltbundesamtes. Forschungsbericht 299 43 142. Umweltbundesamt. Berlin.'] ['text', '-\tParticles are assumed to be smaller than 2.5 micro-m'] ['text', '-\tNOx emissions are a major challenge in natural gas power plants. With rising temperature, emissions also rise; band widths of NOx emissions in literature are correspondingly large. There are several methods to diminish these emissions.'] ['text', ' - lower cooling water need. '] ['text', ' - high operating flexibility'] ['text', 'At the moment, these datasets differ in nothing but the efficiency. High voltage electricity (at the busbar) is the reference product, whereupon heat is a by-product in CHP plants. Out of all fossile fuels, natural gas holds worldwide the highest share of CHP plants besides peat. Furthermore, natural gas power plants are today often designed with combined cycles. The advantages of a combined cycle power plant are for example: '] ['text', ' - combined cycle power plant with / without CHP'] ['text', 'EMISSIONS:'] ['text', ' - Emissions of NOx, CO, CO2, SO2, particles, N2O and CH4 are mainly taken from CORINAIR 2001, EPA, and a variety of other data sources '] ['text', 'Sources:'] ['text', ' - a higher efficiency (approximately between 50-60% compared to ca. 33% for a conventional power plant)'] ['text', 'The approximate share of combined cycle natural gas power plants {{location}} amounts to ca. {{cc_share}}. {{chp}} combined heat power plants (calculations made with IEA/OECD statistics and own assumptions). '] ['text', 'The efficiency calculations are based on IEA/OECD statistics (fuel inputs, electricity produced) and some own calculation assumptions. . Reducing factors such as contaminations of important plant parts, cooling conditions or part load have been taken into account. Even if efficiencies vary with different surrounding temperatures, a medium efficiency is assumed for all countries. Temperature adjustments would be related to high uncertainties.'] ['text', '-\tCO is a result of uncomplete burning. For economic and technical reasons, plant combustion is optimized and CO emissions are low. '] ['text', 'former UCTE: Union for the Coordination of the Transmission of Electricity, since 2009 replaced by ENTSO-E European Network of Transmission System Operators for Electricity.'] ['text', 'For electricity production with natural gas, four different datasets relying to different power plant types exist:'] ['text', 'Water is used for wet cooling and as feed water in the steam circuit. In this dataset, 100% wet cooling and no once-through cooling is assumed. '] ['text', '-\tOrganic compound emissions are estimated on the basis of EPA 1998. '] ['text', ' - conventional power plant with / without CHP'] ['text', '-\tCO2 and SO2 emissions are dependent on the composition of the used fuel. Due to the low sulfur content of the used natural gas, no desulfurization has to take place.'] ['text', 'Different sources served as basis for assumption of average emissions. Where possible, the most recent sources were taken into account, whereas older sources were taken in order to determine the remaining data gaps. The emissions have been fixed for the former UCTE region* and have been overtaken as such for all countries without value adaptation (adaptation of the uncertainty). See ecoinvent report 'Erdgas' given as main source for details (Tab. 11.15). In the following a short overview:'] ['text', ' - lower emissions due to higher efficiency'] ['text', 'In a combined cycle power plant, a gas turbine is followed by a steam turbine. The dataset refers to a combined cycle power plant of 400MWe class with a gas turbine 260MWe and a steam turbine 140MWe.'] This dataset represents the production of high voltage electricity in a {{power_plant_type}} {{location}} in {{time_period}}. Technology: Combined cycle power plant of 400MWe class with a gas turbine 265MWe and a steam turbine 140MWe. The plant is used for middle load with 5000 hours of operation at full capacity per year. The plant is assumed to operate 180000 hours during its lifetime. Time period: The Annual Production Volume is valid for the year 2012.
electricity_nat_gas_combined_cycle | electricity production, natural gas, combined cycle power plant | kilowatt hour | ('ILCD 2.0 2018 midpoint', 'human health', 'ozone layer depletion') | DE | electricity, high voltage | 7.99e-08 | 7.99e-08 | -3.364e-15 | kg CFC-11. | prospective version of ecoinvent generated with https://github.com/romainsacchi/rmnd-lca | ecoinvent_SSP2-Base_2030 | ['text', '-\tEPA 1998. US Environmental Protection Agency (1998). Compilation of Air Pollutant Emission Factors, AP-42, Fifth Edition, Volume I: Chapter 1: External Combustion Sources, Natural Gas Combustion - Final Section - Supplement D , July 1998. CHIEF (Clearinghouse for Inventories and Emission Factors). Research Triangle Park, North Carolina. http://www.epa.gov/ttn/chief/ap42/.'] ['text', '-\tCORINAIR 2001. EMEP/CORINAIR 2001: Joint EMEP/CORINAIR Atmospheric Emission Inventory Guidebook, Third Edition. Copenhagen: European Environment Agency, 2001. http://reports.eea.eu.int/technical_report_2001_3/en.'] ['text', '-\tRentz O., Karl U., Peter H. (2002). Ermittlung und Evaluierung von Emissionsfaktoren f\xfcr Feuerungsanlagen in Deutschland f\xfcr die Jahre 1995, 2000 und 2010. Deutsch- Franz\xf6sisches Institut f\xfcr Umweltforschung, Uni Karsruhe. Endbericht. Im Auftrag des Umweltbundesamtes. Forschungsbericht 299 43 142. Umweltbundesamt. Berlin.'] ['text', '-\tParticles are assumed to be smaller than 2.5 micro-m'] ['text', '-\tNOx emissions are a major challenge in natural gas power plants. With rising temperature, emissions also rise; band widths of NOx emissions in literature are correspondingly large. There are several methods to diminish these emissions.'] ['text', ' - lower cooling water need. '] ['text', ' - high operating flexibility'] ['text', 'At the moment, these datasets differ in nothing but the efficiency. High voltage electricity (at the busbar) is the reference product, whereupon heat is a by-product in CHP plants. Out of all fossile fuels, natural gas holds worldwide the highest share of CHP plants besides peat. Furthermore, natural gas power plants are today often designed with combined cycles. The advantages of a combined cycle power plant are for example: '] ['text', ' - combined cycle power plant with / without CHP'] ['text', 'EMISSIONS:'] ['text', ' - Emissions of NOx, CO, CO2, SO2, particles, N2O and CH4 are mainly taken from CORINAIR 2001, EPA, and a variety of other data sources '] ['text', 'Sources:'] ['text', ' - a higher efficiency (approximately between 50-60% compared to ca. 33% for a conventional power plant)'] ['text', 'The approximate share of combined cycle natural gas power plants {{location}} amounts to ca. {{cc_share}}. {{chp}} combined heat power plants (calculations made with IEA/OECD statistics and own assumptions). '] ['text', 'The efficiency calculations are based on IEA/OECD statistics (fuel inputs, electricity produced) and some own calculation assumptions. . Reducing factors such as contaminations of important plant parts, cooling conditions or part load have been taken into account. Even if efficiencies vary with different surrounding temperatures, a medium efficiency is assumed for all countries. Temperature adjustments would be related to high uncertainties.'] ['text', '-\tCO is a result of uncomplete burning. For economic and technical reasons, plant combustion is optimized and CO emissions are low. '] ['text', 'former UCTE: Union for the Coordination of the Transmission of Electricity, since 2009 replaced by ENTSO-E European Network of Transmission System Operators for Electricity.'] ['text', 'For electricity production with natural gas, four different datasets relying to different power plant types exist:'] ['text', 'Water is used for wet cooling and as feed water in the steam circuit. In this dataset, 100% wet cooling and no once-through cooling is assumed. '] ['text', '-\tOrganic compound emissions are estimated on the basis of EPA 1998. '] ['text', ' - conventional power plant with / without CHP'] ['text', '-\tCO2 and SO2 emissions are dependent on the composition of the used fuel. Due to the low sulfur content of the used natural gas, no desulfurization has to take place.'] ['text', 'Different sources served as basis for assumption of average emissions. Where possible, the most recent sources were taken into account, whereas older sources were taken in order to determine the remaining data gaps. The emissions have been fixed for the former UCTE region* and have been overtaken as such for all countries without value adaptation (adaptation of the uncertainty). See ecoinvent report 'Erdgas' given as main source for details (Tab. 11.15). In the following a short overview:'] ['text', ' - lower emissions due to higher efficiency'] ['text', 'In a combined cycle power plant, a gas turbine is followed by a steam turbine. The dataset refers to a combined cycle power plant of 400MWe class with a gas turbine 260MWe and a steam turbine 140MWe.'] This dataset represents the production of high voltage electricity in a {{power_plant_type}} {{location}} in {{time_period}}. Technology: Combined cycle power plant of 400MWe class with a gas turbine 265MWe and a steam turbine 140MWe. The plant is used for middle load with 5000 hours of operation at full capacity per year. The plant is assumed to operate 180000 hours during its lifetime. Time period: The Annual Production Volume is valid for the year 2012.
electricity_nat_gas_combined_cycle | electricity production, natural gas, combined cycle power plant | kilowatt hour | ('ILCD 2.0 2018 midpoint', 'human health', 'photochemical ozone creation') | DE | electricity, high voltage | 0.00050769 | 0.00032789 | 0.0001798 | kg NMVOC-. | prospective version of ecoinvent generated with https://github.com/romainsacchi/rmnd-lca | ecoinvent_SSP2-Base_2030 | ['text', '-\tEPA 1998. US Environmental Protection Agency (1998). Compilation of Air Pollutant Emission Factors, AP-42, Fifth Edition, Volume I: Chapter 1: External Combustion Sources, Natural Gas Combustion - Final Section - Supplement D , July 1998. CHIEF (Clearinghouse for Inventories and Emission Factors). Research Triangle Park, North Carolina. http://www.epa.gov/ttn/chief/ap42/.'] ['text', '-\tCORINAIR 2001. EMEP/CORINAIR 2001: Joint EMEP/CORINAIR Atmospheric Emission Inventory Guidebook, Third Edition. Copenhagen: European Environment Agency, 2001. http://reports.eea.eu.int/technical_report_2001_3/en.'] ['text', '-\tRentz O., Karl U., Peter H. (2002). Ermittlung und Evaluierung von Emissionsfaktoren f\xfcr Feuerungsanlagen in Deutschland f\xfcr die Jahre 1995, 2000 und 2010. Deutsch- Franz\xf6sisches Institut f\xfcr Umweltforschung, Uni Karsruhe. Endbericht. Im Auftrag des Umweltbundesamtes. Forschungsbericht 299 43 142. Umweltbundesamt. Berlin.'] ['text', '-\tParticles are assumed to be smaller than 2.5 micro-m'] ['text', '-\tNOx emissions are a major challenge in natural gas power plants. With rising temperature, emissions also rise; band widths of NOx emissions in literature are correspondingly large. There are several methods to diminish these emissions.'] ['text', ' - lower cooling water need. '] ['text', ' - high operating flexibility'] ['text', 'At the moment, these datasets differ in nothing but the efficiency. High voltage electricity (at the busbar) is the reference product, whereupon heat is a by-product in CHP plants. Out of all fossile fuels, natural gas holds worldwide the highest share of CHP plants besides peat. Furthermore, natural gas power plants are today often designed with combined cycles. The advantages of a combined cycle power plant are for example: '] ['text', ' - combined cycle power plant with / without CHP'] ['text', 'EMISSIONS:'] ['text', ' - Emissions of NOx, CO, CO2, SO2, particles, N2O and CH4 are mainly taken from CORINAIR 2001, EPA, and a variety of other data sources '] ['text', 'Sources:'] ['text', ' - a higher efficiency (approximately between 50-60% compared to ca. 33% for a conventional power plant)'] ['text', 'The approximate share of combined cycle natural gas power plants {{location}} amounts to ca. {{cc_share}}. {{chp}} combined heat power plants (calculations made with IEA/OECD statistics and own assumptions). '] ['text', 'The efficiency calculations are based on IEA/OECD statistics (fuel inputs, electricity produced) and some own calculation assumptions. . Reducing factors such as contaminations of important plant parts, cooling conditions or part load have been taken into account. Even if efficiencies vary with different surrounding temperatures, a medium efficiency is assumed for all countries. Temperature adjustments would be related to high uncertainties.'] ['text', '-\tCO is a result of uncomplete burning. For economic and technical reasons, plant combustion is optimized and CO emissions are low. '] ['text', 'former UCTE: Union for the Coordination of the Transmission of Electricity, since 2009 replaced by ENTSO-E European Network of Transmission System Operators for Electricity.'] ['text', 'For electricity production with natural gas, four different datasets relying to different power plant types exist:'] ['text', 'Water is used for wet cooling and as feed water in the steam circuit. In this dataset, 100% wet cooling and no once-through cooling is assumed. '] ['text', '-\tOrganic compound emissions are estimated on the basis of EPA 1998. '] ['text', ' - conventional power plant with / without CHP'] ['text', '-\tCO2 and SO2 emissions are dependent on the composition of the used fuel. Due to the low sulfur content of the used natural gas, no desulfurization has to take place.'] ['text', 'Different sources served as basis for assumption of average emissions. Where possible, the most recent sources were taken into account, whereas older sources were taken in order to determine the remaining data gaps. The emissions have been fixed for the former UCTE region* and have been overtaken as such for all countries without value adaptation (adaptation of the uncertainty). See ecoinvent report 'Erdgas' given as main source for details (Tab. 11.15). In the following a short overview:'] ['text', ' - lower emissions due to higher efficiency'] ['text', 'In a combined cycle power plant, a gas turbine is followed by a steam turbine. The dataset refers to a combined cycle power plant of 400MWe class with a gas turbine 260MWe and a steam turbine 140MWe.'] This dataset represents the production of high voltage electricity in a {{power_plant_type}} {{location}} in {{time_period}}. Technology: Combined cycle power plant of 400MWe class with a gas turbine 265MWe and a steam turbine 140MWe. The plant is used for middle load with 5000 hours of operation at full capacity per year. The plant is assumed to operate 180000 hours during its lifetime. Time period: The Annual Production Volume is valid for the year 2012.
electricity_nat_gas_combined_cycle | electricity production, natural gas, combined cycle power plant | kilowatt hour | ('ILCD 2.0 2018 midpoint', 'human health', 'respiratory effects, inorganics') | DE | electricity, high voltage | 1.0305e-09 | 9.8324e-10 | 4.7253e-11 | disease i. | prospective version of ecoinvent generated with https://github.com/romainsacchi/rmnd-lca | ecoinvent_SSP2-Base_2030 | ['text', '-\tEPA 1998. US Environmental Protection Agency (1998). Compilation of Air Pollutant Emission Factors, AP-42, Fifth Edition, Volume I: Chapter 1: External Combustion Sources, Natural Gas Combustion - Final Section - Supplement D , July 1998. CHIEF (Clearinghouse for Inventories and Emission Factors). Research Triangle Park, North Carolina. http://www.epa.gov/ttn/chief/ap42/.'] ['text', '-\tCORINAIR 2001. EMEP/CORINAIR 2001: Joint EMEP/CORINAIR Atmospheric Emission Inventory Guidebook, Third Edition. Copenhagen: European Environment Agency, 2001. http://reports.eea.eu.int/technical_report_2001_3/en.'] ['text', '-\tRentz O., Karl U., Peter H. (2002). Ermittlung und Evaluierung von Emissionsfaktoren f\xfcr Feuerungsanlagen in Deutschland f\xfcr die Jahre 1995, 2000 und 2010. Deutsch- Franz\xf6sisches Institut f\xfcr Umweltforschung, Uni Karsruhe. Endbericht. Im Auftrag des Umweltbundesamtes. Forschungsbericht 299 43 142. Umweltbundesamt. Berlin.'] ['text', '-\tParticles are assumed to be smaller than 2.5 micro-m'] ['text', '-\tNOx emissions are a major challenge in natural gas power plants. With rising temperature, emissions also rise; band widths of NOx emissions in literature are correspondingly large. There are several methods to diminish these emissions.'] ['text', ' - lower cooling water need. '] ['text', ' - high operating flexibility'] ['text', 'At the moment, these datasets differ in nothing but the efficiency. High voltage electricity (at the busbar) is the reference product, whereupon heat is a by-product in CHP plants. Out of all fossile fuels, natural gas holds worldwide the highest share of CHP plants besides peat. Furthermore, natural gas power plants are today often designed with combined cycles. The advantages of a combined cycle power plant are for example: '] ['text', ' - combined cycle power plant with / without CHP'] ['text', 'EMISSIONS:'] ['text', ' - Emissions of NOx, CO, CO2, SO2, particles, N2O and CH4 are mainly taken from CORINAIR 2001, EPA, and a variety of other data sources '] ['text', 'Sources:'] ['text', ' - a higher efficiency (approximately between 50-60% compared to ca. 33% for a conventional power plant)'] ['text', 'The approximate share of combined cycle natural gas power plants {{location}} amounts to ca. {{cc_share}}. {{chp}} combined heat power plants (calculations made with IEA/OECD statistics and own assumptions). '] ['text', 'The efficiency calculations are based on IEA/OECD statistics (fuel inputs, electricity produced) and some own calculation assumptions. . Reducing factors such as contaminations of important plant parts, cooling conditions or part load have been taken into account. Even if efficiencies vary with different surrounding temperatures, a medium efficiency is assumed for all countries. Temperature adjustments would be related to high uncertainties.'] ['text', '-\tCO is a result of uncomplete burning. For economic and technical reasons, plant combustion is optimized and CO emissions are low. '] ['text', 'former UCTE: Union for the Coordination of the Transmission of Electricity, since 2009 replaced by ENTSO-E European Network of Transmission System Operators for Electricity.'] ['text', 'For electricity production with natural gas, four different datasets relying to different power plant types exist:'] ['text', 'Water is used for wet cooling and as feed water in the steam circuit. In this dataset, 100% wet cooling and no once-through cooling is assumed. '] ['text', '-\tOrganic compound emissions are estimated on the basis of EPA 1998. '] ['text', ' - conventional power plant with / without CHP'] ['text', '-\tCO2 and SO2 emissions are dependent on the composition of the used fuel. Due to the low sulfur content of the used natural gas, no desulfurization has to take place.'] ['text', 'Different sources served as basis for assumption of average emissions. Where possible, the most recent sources were taken into account, whereas older sources were taken in order to determine the remaining data gaps. The emissions have been fixed for the former UCTE region* and have been overtaken as such for all countries without value adaptation (adaptation of the uncertainty). See ecoinvent report 'Erdgas' given as main source for details (Tab. 11.15). In the following a short overview:'] ['text', ' - lower emissions due to higher efficiency'] ['text', 'In a combined cycle power plant, a gas turbine is followed by a steam turbine. The dataset refers to a combined cycle power plant of 400MWe class with a gas turbine 260MWe and a steam turbine 140MWe.'] This dataset represents the production of high voltage electricity in a {{power_plant_type}} {{location}} in {{time_period}}. Technology: Combined cycle power plant of 400MWe class with a gas turbine 265MWe and a steam turbine 140MWe. The plant is used for middle load with 5000 hours of operation at full capacity per year. The plant is assumed to operate 180000 hours during its lifetime. Time period: The Annual Production Volume is valid for the year 2012.
electricity_nat_gas_combined_cycle | electricity production, natural gas, combined cycle power plant | kilowatt hour | ('ILCD 2.0 2018 midpoint', 'resources', 'fossils') | DE | electricity, high voltage | 7.3388 | 7.3388 | -3.0864e-07 | megajoule | prospective version of ecoinvent generated with https://github.com/romainsacchi/rmnd-lca | ecoinvent_SSP2-Base_2030 | ['text', '-\tEPA 1998. US Environmental Protection Agency (1998). Compilation of Air Pollutant Emission Factors, AP-42, Fifth Edition, Volume I: Chapter 1: External Combustion Sources, Natural Gas Combustion - Final Section - Supplement D , July 1998. CHIEF (Clearinghouse for Inventories and Emission Factors). Research Triangle Park, North Carolina. http://www.epa.gov/ttn/chief/ap42/.'] ['text', '-\tCORINAIR 2001. EMEP/CORINAIR 2001: Joint EMEP/CORINAIR Atmospheric Emission Inventory Guidebook, Third Edition. Copenhagen: European Environment Agency, 2001. http://reports.eea.eu.int/technical_report_2001_3/en.'] ['text', '-\tRentz O., Karl U., Peter H. (2002). Ermittlung und Evaluierung von Emissionsfaktoren f\xfcr Feuerungsanlagen in Deutschland f\xfcr die Jahre 1995, 2000 und 2010. Deutsch- Franz\xf6sisches Institut f\xfcr Umweltforschung, Uni Karsruhe. Endbericht. Im Auftrag des Umweltbundesamtes. Forschungsbericht 299 43 142. Umweltbundesamt. Berlin.'] ['text', '-\tParticles are assumed to be smaller than 2.5 micro-m'] ['text', '-\tNOx emissions are a major challenge in natural gas power plants. With rising temperature, emissions also rise; band widths of NOx emissions in literature are correspondingly large. There are several methods to diminish these emissions.'] ['text', ' - lower cooling water need. '] ['text', ' - high operating flexibility'] ['text', 'At the moment, these datasets differ in nothing but the efficiency. High voltage electricity (at the busbar) is the reference product, whereupon heat is a by-product in CHP plants. Out of all fossile fuels, natural gas holds worldwide the highest share of CHP plants besides peat. Furthermore, natural gas power plants are today often designed with combined cycles. The advantages of a combined cycle power plant are for example: '] ['text', ' - combined cycle power plant with / without CHP'] ['text', 'EMISSIONS:'] ['text', ' - Emissions of NOx, CO, CO2, SO2, particles, N2O and CH4 are mainly taken from CORINAIR 2001, EPA, and a variety of other data sources '] ['text', 'Sources:'] ['text', ' - a higher efficiency (approximately between 50-60% compared to ca. 33% for a conventional power plant)'] ['text', 'The approximate share of combined cycle natural gas power plants {{location}} amounts to ca. {{cc_share}}. {{chp}} combined heat power plants (calculations made with IEA/OECD statistics and own assumptions). '] ['text', 'The efficiency calculations are based on IEA/OECD statistics (fuel inputs, electricity produced) and some own calculation assumptions. . Reducing factors such as contaminations of important plant parts, cooling conditions or part load have been taken into account. Even if efficiencies vary with different surrounding temperatures, a medium efficiency is assumed for all countries. Temperature adjustments would be related to high uncertainties.'] ['text', '-\tCO is a result of uncomplete burning. For economic and technical reasons, plant combustion is optimized and CO emissions are low. '] ['text', 'former UCTE: Union for the Coordination of the Transmission of Electricity, since 2009 replaced by ENTSO-E European Network of Transmission System Operators for Electricity.'] ['text', 'For electricity production with natural gas, four different datasets relying to different power plant types exist:'] ['text', 'Water is used for wet cooling and as feed water in the steam circuit. In this dataset, 100% wet cooling and no once-through cooling is assumed. '] ['text', '-\tOrganic compound emissions are estimated on the basis of EPA 1998. '] ['text', ' - conventional power plant with / without CHP'] ['text', '-\tCO2 and SO2 emissions are dependent on the composition of the used fuel. Due to the low sulfur content of the used natural gas, no desulfurization has to take place.'] ['text', 'Different sources served as basis for assumption of average emissions. Where possible, the most recent sources were taken into account, whereas older sources were taken in order to determine the remaining data gaps. The emissions have been fixed for the former UCTE region* and have been overtaken as such for all countries without value adaptation (adaptation of the uncertainty). See ecoinvent report 'Erdgas' given as main source for details (Tab. 11.15). In the following a short overview:'] ['text', ' - lower emissions due to higher efficiency'] ['text', 'In a combined cycle power plant, a gas turbine is followed by a steam turbine. The dataset refers to a combined cycle power plant of 400MWe class with a gas turbine 260MWe and a steam turbine 140MWe.'] This dataset represents the production of high voltage electricity in a {{power_plant_type}} {{location}} in {{time_period}}. Technology: Combined cycle power plant of 400MWe class with a gas turbine 265MWe and a steam turbine 140MWe. The plant is used for middle load with 5000 hours of operation at full capacity per year. The plant is assumed to operate 180000 hours during its lifetime. Time period: The Annual Production Volume is valid for the year 2012.
electricity_nat_gas_combined_cycle | electricity production, natural gas, combined cycle power plant | kilowatt hour | ('ILCD 2.0 2018 midpoint', 'resources', 'land use') | DE | electricity, high voltage | 0.07732 | 0.07732 | -2.3921e-09 | points | prospective version of ecoinvent generated with https://github.com/romainsacchi/rmnd-lca | ecoinvent_SSP2-Base_2030 | ['text', '-\tEPA 1998. US Environmental Protection Agency (1998). Compilation of Air Pollutant Emission Factors, AP-42, Fifth Edition, Volume I: Chapter 1: External Combustion Sources, Natural Gas Combustion - Final Section - Supplement D , July 1998. CHIEF (Clearinghouse for Inventories and Emission Factors). Research Triangle Park, North Carolina. http://www.epa.gov/ttn/chief/ap42/.'] ['text', '-\tCORINAIR 2001. EMEP/CORINAIR 2001: Joint EMEP/CORINAIR Atmospheric Emission Inventory Guidebook, Third Edition. Copenhagen: European Environment Agency, 2001. http://reports.eea.eu.int/technical_report_2001_3/en.'] ['text', '-\tRentz O., Karl U., Peter H. (2002). Ermittlung und Evaluierung von Emissionsfaktoren f\xfcr Feuerungsanlagen in Deutschland f\xfcr die Jahre 1995, 2000 und 2010. Deutsch- Franz\xf6sisches Institut f\xfcr Umweltforschung, Uni Karsruhe. Endbericht. Im Auftrag des Umweltbundesamtes. Forschungsbericht 299 43 142. Umweltbundesamt. Berlin.'] ['text', '-\tParticles are assumed to be smaller than 2.5 micro-m'] ['text', '-\tNOx emissions are a major challenge in natural gas power plants. With rising temperature, emissions also rise; band widths of NOx emissions in literature are correspondingly large. There are several methods to diminish these emissions.'] ['text', ' - lower cooling water need. '] ['text', ' - high operating flexibility'] ['text', 'At the moment, these datasets differ in nothing but the efficiency. High voltage electricity (at the busbar) is the reference product, whereupon heat is a by-product in CHP plants. Out of all fossile fuels, natural gas holds worldwide the highest share of CHP plants besides peat. Furthermore, natural gas power plants are today often designed with combined cycles. The advantages of a combined cycle power plant are for example: '] ['text', ' - combined cycle power plant with / without CHP'] ['text', 'EMISSIONS:'] ['text', ' - Emissions of NOx, CO, CO2, SO2, particles, N2O and CH4 are mainly taken from CORINAIR 2001, EPA, and a variety of other data sources '] ['text', 'Sources:'] ['text', ' - a higher efficiency (approximately between 50-60% compared to ca. 33% for a conventional power plant)'] ['text', 'The approximate share of combined cycle natural gas power plants {{location}} amounts to ca. {{cc_share}}. {{chp}} combined heat power plants (calculations made with IEA/OECD statistics and own assumptions). '] ['text', 'The efficiency calculations are based on IEA/OECD statistics (fuel inputs, electricity produced) and some own calculation assumptions. . Reducing factors such as contaminations of important plant parts, cooling conditions or part load have been taken into account. Even if efficiencies vary with different surrounding temperatures, a medium efficiency is assumed for all countries. Temperature adjustments would be related to high uncertainties.'] ['text', '-\tCO is a result of uncomplete burning. For economic and technical reasons, plant combustion is optimized and CO emissions are low. '] ['text', 'former UCTE: Union for the Coordination of the Transmission of Electricity, since 2009 replaced by ENTSO-E European Network of Transmission System Operators for Electricity.'] ['text', 'For electricity production with natural gas, four different datasets relying to different power plant types exist:'] ['text', 'Water is used for wet cooling and as feed water in the steam circuit. In this dataset, 100% wet cooling and no once-through cooling is assumed. '] ['text', '-\tOrganic compound emissions are estimated on the basis of EPA 1998. '] ['text', ' - conventional power plant with / without CHP'] ['text', '-\tCO2 and SO2 emissions are dependent on the composition of the used fuel. Due to the low sulfur content of the used natural gas, no desulfurization has to take place.'] ['text', 'Different sources served as basis for assumption of average emissions. Where possible, the most recent sources were taken into account, whereas older sources were taken in order to determine the remaining data gaps. The emissions have been fixed for the former UCTE region* and have been overtaken as such for all countries without value adaptation (adaptation of the uncertainty). See ecoinvent report 'Erdgas' given as main source for details (Tab. 11.15). In the following a short overview:'] ['text', ' - lower emissions due to higher efficiency'] ['text', 'In a combined cycle power plant, a gas turbine is followed by a steam turbine. The dataset refers to a combined cycle power plant of 400MWe class with a gas turbine 260MWe and a steam turbine 140MWe.'] This dataset represents the production of high voltage electricity in a {{power_plant_type}} {{location}} in {{time_period}}. Technology: Combined cycle power plant of 400MWe class with a gas turbine 265MWe and a steam turbine 140MWe. The plant is used for middle load with 5000 hours of operation at full capacity per year. The plant is assumed to operate 180000 hours during its lifetime. Time period: The Annual Production Volume is valid for the year 2012.
electricity_nat_gas_combined_cycle | electricity production, natural gas, combined cycle power plant | kilowatt hour | ('ILCD 2.0 2018 midpoint', 'resources', 'minerals and metals') | DE | electricity, high voltage | 1.3372e-07 | 1.3372e-07 | -3.5091e-15 | kg Sb-Eq | prospective version of ecoinvent generated with https://github.com/romainsacchi/rmnd-lca | ecoinvent_SSP2-Base_2030 | ['text', '-\tEPA 1998. US Environmental Protection Agency (1998). Compilation of Air Pollutant Emission Factors, AP-42, Fifth Edition, Volume I: Chapter 1: External Combustion Sources, Natural Gas Combustion - Final Section - Supplement D , July 1998. CHIEF (Clearinghouse for Inventories and Emission Factors). Research Triangle Park, North Carolina. http://www.epa.gov/ttn/chief/ap42/.'] ['text', '-\tCORINAIR 2001. EMEP/CORINAIR 2001: Joint EMEP/CORINAIR Atmospheric Emission Inventory Guidebook, Third Edition. Copenhagen: European Environment Agency, 2001. http://reports.eea.eu.int/technical_report_2001_3/en.'] ['text', '-\tRentz O., Karl U., Peter H. (2002). Ermittlung und Evaluierung von Emissionsfaktoren f\xfcr Feuerungsanlagen in Deutschland f\xfcr die Jahre 1995, 2000 und 2010. Deutsch- Franz\xf6sisches Institut f\xfcr Umweltforschung, Uni Karsruhe. Endbericht. Im Auftrag des Umweltbundesamtes. Forschungsbericht 299 43 142. Umweltbundesamt. Berlin.'] ['text', '-\tParticles are assumed to be smaller than 2.5 micro-m'] ['text', '-\tNOx emissions are a major challenge in natural gas power plants. With rising temperature, emissions also rise; band widths of NOx emissions in literature are correspondingly large. There are several methods to diminish these emissions.'] ['text', ' - lower cooling water need. '] ['text', ' - high operating flexibility'] ['text', 'At the moment, these datasets differ in nothing but the efficiency. High voltage electricity (at the busbar) is the reference product, whereupon heat is a by-product in CHP plants. Out of all fossile fuels, natural gas holds worldwide the highest share of CHP plants besides peat. Furthermore, natural gas power plants are today often designed with combined cycles. The advantages of a combined cycle power plant are for example: '] ['text', ' - combined cycle power plant with / without CHP'] ['text', 'EMISSIONS:'] ['text', ' - Emissions of NOx, CO, CO2, SO2, particles, N2O and CH4 are mainly taken from CORINAIR 2001, EPA, and a variety of other data sources '] ['text', 'Sources:'] ['text', ' - a higher efficiency (approximately between 50-60% compared to ca. 33% for a conventional power plant)'] ['text', 'The approximate share of combined cycle natural gas power plants {{location}} amounts to ca. {{cc_share}}. {{chp}} combined heat power plants (calculations made with IEA/OECD statistics and own assumptions). '] ['text', 'The efficiency calculations are based on IEA/OECD statistics (fuel inputs, electricity produced) and some own calculation assumptions. . Reducing factors such as contaminations of important plant parts, cooling conditions or part load have been taken into account. Even if efficiencies vary with different surrounding temperatures, a medium efficiency is assumed for all countries. Temperature adjustments would be related to high uncertainties.'] ['text', '-\tCO is a result of uncomplete burning. For economic and technical reasons, plant combustion is optimized and CO emissions are low. '] ['text', 'former UCTE: Union for the Coordination of the Transmission of Electricity, since 2009 replaced by ENTSO-E European Network of Transmission System Operators for Electricity.'] ['text', 'For electricity production with natural gas, four different datasets relying to different power plant types exist:'] ['text', 'Water is used for wet cooling and as feed water in the steam circuit. In this dataset, 100% wet cooling and no once-through cooling is assumed. '] ['text', '-\tOrganic compound emissions are estimated on the basis of EPA 1998. '] ['text', ' - conventional power plant with / without CHP'] ['text', '-\tCO2 and SO2 emissions are dependent on the composition of the used fuel. Due to the low sulfur content of the used natural gas, no desulfurization has to take place.'] ['text', 'Different sources served as basis for assumption of average emissions. Where possible, the most recent sources were taken into account, whereas older sources were taken in order to determine the remaining data gaps. The emissions have been fixed for the former UCTE region* and have been overtaken as such for all countries without value adaptation (adaptation of the uncertainty). See ecoinvent report 'Erdgas' given as main source for details (Tab. 11.15). In the following a short overview:'] ['text', ' - lower emissions due to higher efficiency'] ['text', 'In a combined cycle power plant, a gas turbine is followed by a steam turbine. The dataset refers to a combined cycle power plant of 400MWe class with a gas turbine 260MWe and a steam turbine 140MWe.'] This dataset represents the production of high voltage electricity in a {{power_plant_type}} {{location}} in {{time_period}}. Technology: Combined cycle power plant of 400MWe class with a gas turbine 265MWe and a steam turbine 140MWe. The plant is used for middle load with 5000 hours of operation at full capacity per year. The plant is assumed to operate 180000 hours during its lifetime. Time period: The Annual Production Volume is valid for the year 2012.
electricity_nat_gas_combined_cycle | electricity production, natural gas, combined cycle power plant | kilowatt hour | ('cumulative energy demand', 'fossil', 'non-renewable energy resources, fossil') | DE | electricity, high voltage | 7.9417 | 7.9417 | -3.3419e-07 | MJ-Eq | prospective version of ecoinvent generated with https://github.com/romainsacchi/rmnd-lca | ecoinvent_SSP2-Base_2030 | ['text', '-\tEPA 1998. US Environmental Protection Agency (1998). Compilation of Air Pollutant Emission Factors, AP-42, Fifth Edition, Volume I: Chapter 1: External Combustion Sources, Natural Gas Combustion - Final Section - Supplement D , July 1998. CHIEF (Clearinghouse for Inventories and Emission Factors). Research Triangle Park, North Carolina. http://www.epa.gov/ttn/chief/ap42/.'] ['text', '-\tCORINAIR 2001. EMEP/CORINAIR 2001: Joint EMEP/CORINAIR Atmospheric Emission Inventory Guidebook, Third Edition. Copenhagen: European Environment Agency, 2001. http://reports.eea.eu.int/technical_report_2001_3/en.'] ['text', '-\tRentz O., Karl U., Peter H. (2002). Ermittlung und Evaluierung von Emissionsfaktoren f\xfcr Feuerungsanlagen in Deutschland f\xfcr die Jahre 1995, 2000 und 2010. Deutsch- Franz\xf6sisches Institut f\xfcr Umweltforschung, Uni Karsruhe. Endbericht. Im Auftrag des Umweltbundesamtes. Forschungsbericht 299 43 142. Umweltbundesamt. Berlin.'] ['text', '-\tParticles are assumed to be smaller than 2.5 micro-m'] ['text', '-\tNOx emissions are a major challenge in natural gas power plants. With rising temperature, emissions also rise; band widths of NOx emissions in literature are correspondingly large. There are several methods to diminish these emissions.'] ['text', ' - lower cooling water need. '] ['text', ' - high operating flexibility'] ['text', 'At the moment, these datasets differ in nothing but the efficiency. High voltage electricity (at the busbar) is the reference product, whereupon heat is a by-product in CHP plants. Out of all fossile fuels, natural gas holds worldwide the highest share of CHP plants besides peat. Furthermore, natural gas power plants are today often designed with combined cycles. The advantages of a combined cycle power plant are for example: '] ['text', ' - combined cycle power plant with / without CHP'] ['text', 'EMISSIONS:'] ['text', ' - Emissions of NOx, CO, CO2, SO2, particles, N2O and CH4 are mainly taken from CORINAIR 2001, EPA, and a variety of other data sources '] ['text', 'Sources:'] ['text', ' - a higher efficiency (approximately between 50-60% compared to ca. 33% for a conventional power plant)'] ['text', 'The approximate share of combined cycle natural gas power plants {{location}} amounts to ca. {{cc_share}}. {{chp}} combined heat power plants (calculations made with IEA/OECD statistics and own assumptions). '] ['text', 'The efficiency calculations are based on IEA/OECD statistics (fuel inputs, electricity produced) and some own calculation assumptions. . Reducing factors such as contaminations of important plant parts, cooling conditions or part load have been taken into account. Even if efficiencies vary with different surrounding temperatures, a medium efficiency is assumed for all countries. Temperature adjustments would be related to high uncertainties.'] ['text', '-\tCO is a result of uncomplete burning. For economic and technical reasons, plant combustion is optimized and CO emissions are low. '] ['text', 'former UCTE: Union for the Coordination of the Transmission of Electricity, since 2009 replaced by ENTSO-E European Network of Transmission System Operators for Electricity.'] ['text', 'For electricity production with natural gas, four different datasets relying to different power plant types exist:'] ['text', 'Water is used for wet cooling and as feed water in the steam circuit. In this dataset, 100% wet cooling and no once-through cooling is assumed. '] ['text', '-\tOrganic compound emissions are estimated on the basis of EPA 1998. '] ['text', ' - conventional power plant with / without CHP'] ['text', '-\tCO2 and SO2 emissions are dependent on the composition of the used fuel. Due to the low sulfur content of the used natural gas, no desulfurization has to take place.'] ['text', 'Different sources served as basis for assumption of average emissions. Where possible, the most recent sources were taken into account, whereas older sources were taken in order to determine the remaining data gaps. The emissions have been fixed for the former UCTE region* and have been overtaken as such for all countries without value adaptation (adaptation of the uncertainty). See ecoinvent report 'Erdgas' given as main source for details (Tab. 11.15). In the following a short overview:'] ['text', ' - lower emissions due to higher efficiency'] ['text', 'In a combined cycle power plant, a gas turbine is followed by a steam turbine. The dataset refers to a combined cycle power plant of 400MWe class with a gas turbine 260MWe and a steam turbine 140MWe.'] This dataset represents the production of high voltage electricity in a {{power_plant_type}} {{location}} in {{time_period}}. Technology: Combined cycle power plant of 400MWe class with a gas turbine 265MWe and a steam turbine 140MWe. The plant is used for middle load with 5000 hours of operation at full capacity per year. The plant is assumed to operate 180000 hours during its lifetime. Time period: The Annual Production Volume is valid for the year 2012.
electricity_nat_gas_combined_cycle | electricity production, natural gas, combined cycle power plant | kilowatt hour | ('cumulative energy demand', 'nuclear', 'non-renewable energy resources, nuclear') | DE | electricity, high voltage | 0.0086809 | 0.0086809 | -3.1823e-10 | MJ-Eq | prospective version of ecoinvent generated with https://github.com/romainsacchi/rmnd-lca | ecoinvent_SSP2-Base_2030 | ['text', '-\tEPA 1998. US Environmental Protection Agency (1998). Compilation of Air Pollutant Emission Factors, AP-42, Fifth Edition, Volume I: Chapter 1: External Combustion Sources, Natural Gas Combustion - Final Section - Supplement D , July 1998. CHIEF (Clearinghouse for Inventories and Emission Factors). Research Triangle Park, North Carolina. http://www.epa.gov/ttn/chief/ap42/.'] ['text', '-\tCORINAIR 2001. EMEP/CORINAIR 2001: Joint EMEP/CORINAIR Atmospheric Emission Inventory Guidebook, Third Edition. Copenhagen: European Environment Agency, 2001. http://reports.eea.eu.int/technical_report_2001_3/en.'] ['text', '-\tRentz O., Karl U., Peter H. (2002). Ermittlung und Evaluierung von Emissionsfaktoren f\xfcr Feuerungsanlagen in Deutschland f\xfcr die Jahre 1995, 2000 und 2010. Deutsch- Franz\xf6sisches Institut f\xfcr Umweltforschung, Uni Karsruhe. Endbericht. Im Auftrag des Umweltbundesamtes. Forschungsbericht 299 43 142. Umweltbundesamt. Berlin.'] ['text', '-\tParticles are assumed to be smaller than 2.5 micro-m'] ['text', '-\tNOx emissions are a major challenge in natural gas power plants. With rising temperature, emissions also rise; band widths of NOx emissions in literature are correspondingly large. There are several methods to diminish these emissions.'] ['text', ' - lower cooling water need. '] ['text', ' - high operating flexibility'] ['text', 'At the moment, these datasets differ in nothing but the efficiency. High voltage electricity (at the busbar) is the reference product, whereupon heat is a by-product in CHP plants. Out of all fossile fuels, natural gas holds worldwide the highest share of CHP plants besides peat. Furthermore, natural gas power plants are today often designed with combined cycles. The advantages of a combined cycle power plant are for example: '] ['text', ' - combined cycle power plant with / without CHP'] ['text', 'EMISSIONS:'] ['text', ' - Emissions of NOx, CO, CO2, SO2, particles, N2O and CH4 are mainly taken from CORINAIR 2001, EPA, and a variety of other data sources '] ['text', 'Sources:'] ['text', ' - a higher efficiency (approximately between 50-60% compared to ca. 33% for a conventional power plant)'] ['text', 'The approximate share of combined cycle natural gas power plants {{location}} amounts to ca. {{cc_share}}. {{chp}} combined heat power plants (calculations made with IEA/OECD statistics and own assumptions). '] ['text', 'The efficiency calculations are based on IEA/OECD statistics (fuel inputs, electricity produced) and some own calculation assumptions. . Reducing factors such as contaminations of important plant parts, cooling conditions or part load have been taken into account. Even if efficiencies vary with different surrounding temperatures, a medium efficiency is assumed for all countries. Temperature adjustments would be related to high uncertainties.'] ['text', '-\tCO is a result of uncomplete burning. For economic and technical reasons, plant combustion is optimized and CO emissions are low. '] ['text', 'former UCTE: Union for the Coordination of the Transmission of Electricity, since 2009 replaced by ENTSO-E European Network of Transmission System Operators for Electricity.'] ['text', 'For electricity production with natural gas, four different datasets relying to different power plant types exist:'] ['text', 'Water is used for wet cooling and as feed water in the steam circuit. In this dataset, 100% wet cooling and no once-through cooling is assumed. '] ['text', '-\tOrganic compound emissions are estimated on the basis of EPA 1998. '] ['text', ' - conventional power plant with / without CHP'] ['text', '-\tCO2 and SO2 emissions are dependent on the composition of the used fuel. Due to the low sulfur content of the used natural gas, no desulfurization has to take place.'] ['text', 'Different sources served as basis for assumption of average emissions. Where possible, the most recent sources were taken into account, whereas older sources were taken in order to determine the remaining data gaps. The emissions have been fixed for the former UCTE region* and have been overtaken as such for all countries without value adaptation (adaptation of the uncertainty). See ecoinvent report 'Erdgas' given as main source for details (Tab. 11.15). In the following a short overview:'] ['text', ' - lower emissions due to higher efficiency'] ['text', 'In a combined cycle power plant, a gas turbine is followed by a steam turbine. The dataset refers to a combined cycle power plant of 400MWe class with a gas turbine 260MWe and a steam turbine 140MWe.'] This dataset represents the production of high voltage electricity in a {{power_plant_type}} {{location}} in {{time_period}}. Technology: Combined cycle power plant of 400MWe class with a gas turbine 265MWe and a steam turbine 140MWe. The plant is used for middle load with 5000 hours of operation at full capacity per year. The plant is assumed to operate 180000 hours during its lifetime. Time period: The Annual Production Volume is valid for the year 2012.
electricity_nat_gas_combined_cycle | electricity production, natural gas, combined cycle power plant | kilowatt hour | ('cumulative energy demand', 'primary forest', 'non-renewable energy resources, primary forest') | DE | electricity, high voltage | 8.7005e-06 | 8.7005e-06 | -3.5862e-13 | MJ-Eq | prospective version of ecoinvent generated with https://github.com/romainsacchi/rmnd-lca | ecoinvent_SSP2-Base_2030 | ['text', '-\tEPA 1998. US Environmental Protection Agency (1998). Compilation of Air Pollutant Emission Factors, AP-42, Fifth Edition, Volume I: Chapter 1: External Combustion Sources, Natural Gas Combustion - Final Section - Supplement D , July 1998. CHIEF (Clearinghouse for Inventories and Emission Factors). Research Triangle Park, North Carolina. http://www.epa.gov/ttn/chief/ap42/.'] ['text', '-\tCORINAIR 2001. EMEP/CORINAIR 2001: Joint EMEP/CORINAIR Atmospheric Emission Inventory Guidebook, Third Edition. Copenhagen: European Environment Agency, 2001. http://reports.eea.eu.int/technical_report_2001_3/en.'] ['text', '-\tRentz O., Karl U., Peter H. (2002). Ermittlung und Evaluierung von Emissionsfaktoren f\xfcr Feuerungsanlagen in Deutschland f\xfcr die Jahre 1995, 2000 und 2010. Deutsch- Franz\xf6sisches Institut f\xfcr Umweltforschung, Uni Karsruhe. Endbericht. Im Auftrag des Umweltbundesamtes. Forschungsbericht 299 43 142. Umweltbundesamt. Berlin.'] ['text', '-\tParticles are assumed to be smaller than 2.5 micro-m'] ['text', '-\tNOx emissions are a major challenge in natural gas power plants. With rising temperature, emissions also rise; band widths of NOx emissions in literature are correspondingly large. There are several methods to diminish these emissions.'] ['text', ' - lower cooling water need. '] ['text', ' - high operating flexibility'] ['text', 'At the moment, these datasets differ in nothing but the efficiency. High voltage electricity (at the busbar) is the reference product, whereupon heat is a by-product in CHP plants. Out of all fossile fuels, natural gas holds worldwide the highest share of CHP plants besides peat. Furthermore, natural gas power plants are today often designed with combined cycles. The advantages of a combined cycle power plant are for example: '] ['text', ' - combined cycle power plant with / without CHP'] ['text', 'EMISSIONS:'] ['text', ' - Emissions of NOx, CO, CO2, SO2, particles, N2O and CH4 are mainly taken from CORINAIR 2001, EPA, and a variety of other data sources '] ['text', 'Sources:'] ['text', ' - a higher efficiency (approximately between 50-60% compared to ca. 33% for a conventional power plant)'] ['text', 'The approximate share of combined cycle natural gas power plants {{location}} amounts to ca. {{cc_share}}. {{chp}} combined heat power plants (calculations made with IEA/OECD statistics and own assumptions). '] ['text', 'The efficiency calculations are based on IEA/OECD statistics (fuel inputs, electricity produced) and some own calculation assumptions. . Reducing factors such as contaminations of important plant parts, cooling conditions or part load have been taken into account. Even if efficiencies vary with different surrounding temperatures, a medium efficiency is assumed for all countries. Temperature adjustments would be related to high uncertainties.'] ['text', '-\tCO is a result of uncomplete burning. For economic and technical reasons, plant combustion is optimized and CO emissions are low. '] ['text', 'former UCTE: Union for the Coordination of the Transmission of Electricity, since 2009 replaced by ENTSO-E European Network of Transmission System Operators for Electricity.'] ['text', 'For electricity production with natural gas, four different datasets relying to different power plant types exist:'] ['text', 'Water is used for wet cooling and as feed water in the steam circuit. In this dataset, 100% wet cooling and no once-through cooling is assumed. '] ['text', '-\tOrganic compound emissions are estimated on the basis of EPA 1998. '] ['text', ' - conventional power plant with / without CHP'] ['text', '-\tCO2 and SO2 emissions are dependent on the composition of the used fuel. Due to the low sulfur content of the used natural gas, no desulfurization has to take place.'] ['text', 'Different sources served as basis for assumption of average emissions. Where possible, the most recent sources were taken into account, whereas older sources were taken in order to determine the remaining data gaps. The emissions have been fixed for the former UCTE region* and have been overtaken as such for all countries without value adaptation (adaptation of the uncertainty). See ecoinvent report 'Erdgas' given as main source for details (Tab. 11.15). In the following a short overview:'] ['text', ' - lower emissions due to higher efficiency'] ['text', 'In a combined cycle power plant, a gas turbine is followed by a steam turbine. The dataset refers to a combined cycle power plant of 400MWe class with a gas turbine 260MWe and a steam turbine 140MWe.'] This dataset represents the production of high voltage electricity in a {{power_plant_type}} {{location}} in {{time_period}}. Technology: Combined cycle power plant of 400MWe class with a gas turbine 265MWe and a steam turbine 140MWe. The plant is used for middle load with 5000 hours of operation at full capacity per year. The plant is assumed to operate 180000 hours during its lifetime. Time period: The Annual Production Volume is valid for the year 2012.
electricity_nuclear | electricity production, nuclear, boiling water reactor | kilowatt hour | ('ILCD 2.0 2018 midpoint', 'climate change', 'climate change total') | CH | electricity, high voltage | 0.011171 | 0.011171 | 3.2639e-10 | kg CO2-Eq | prospective version of ecoinvent generated with https://github.com/romainsacchi/rmnd-lca | ecoinvent_SSP2-Base_2030 | It is based on data for Swiss BWR plants. The basic source for all exchanges is the ecoinvent report \'Kernenergie\' (see Modelling and Administrative). The average burnup 48.6 MWd/kg heavy metal of finally discharged fuel elements from the 2000/2002 fuel cycles has been assumed representative for the lifetime of the modeled plant (the burnup has increased from the initial about 33 MWd/kg heavy metal and may increase to 55 MWd/kg heavy metal in the future). The average burnup corresponds to an average enrichment of 3.8% U235 for fresh uranium fuel elements. For the calculation of the total net electricity delivered in 40 years lifetime, the sum of the actual production till 2002 and the prospective (9000 GWh/a) till end of life using is considered; this gives 3.46E11 kWh; the inverse gives the utilisation factor for the infrastructure. Full detailed information on material requirements during operation for 1991/1992 are available. The diesel requirements for the yearly test of diesel emergency generators are accounted for. Radioactive emission species to air and water are weighted averages of the emissions of the nuclear power plants Leibstadt and Mühleberg (CH) from 1995 to 2002. Alpha aerosols emission to air have been described with 'aerosols, unspecified'. Considered radioactive waste streams are: spent fuel to reprocessing (40%) and conditioning (60%); operational low active waste for conditioning in the intermediate repository; and, contaminated waste from dismantling. This dataset represents the production of high voltage electricity at a grid-connected nuclear boiling water reactor (BWR) {{location}} in {{year}}. [This dataset is meant to replace the following datasets:] Geography: Swiss data of one specific plant for requirements and all Swiss BWRs for emissions. Technology: Best current technology for fuel element. Standard technology for commercial operation. Time period: The Annual Production Volume is valid for the year 2011.
electricity_nuclear | electricity production, nuclear, boiling water reactor | kilowatt hour | ('ILCD 2.0 2018 midpoint', 'ecosystem quality', 'freshwater and terrestrial acidification') | CH | electricity, high voltage | 6.9437e-05 | 6.9437e-05 | 2.028e-12 | mol H+-Eq | prospective version of ecoinvent generated with https://github.com/romainsacchi/rmnd-lca | ecoinvent_SSP2-Base_2030 | It is based on data for Swiss BWR plants. The basic source for all exchanges is the ecoinvent report \'Kernenergie\' (see Modelling and Administrative). The average burnup 48.6 MWd/kg heavy metal of finally discharged fuel elements from the 2000/2002 fuel cycles has been assumed representative for the lifetime of the modeled plant (the burnup has increased from the initial about 33 MWd/kg heavy metal and may increase to 55 MWd/kg heavy metal in the future). The average burnup corresponds to an average enrichment of 3.8% U235 for fresh uranium fuel elements. For the calculation of the total net electricity delivered in 40 years lifetime, the sum of the actual production till 2002 and the prospective (9000 GWh/a) till end of life using is considered; this gives 3.46E11 kWh; the inverse gives the utilisation factor for the infrastructure. Full detailed information on material requirements during operation for 1991/1992 are available. The diesel requirements for the yearly test of diesel emergency generators are accounted for. Radioactive emission species to air and water are weighted averages of the emissions of the nuclear power plants Leibstadt and Mühleberg (CH) from 1995 to 2002. Alpha aerosols emission to air have been described with 'aerosols, unspecified'. Considered radioactive waste streams are: spent fuel to reprocessing (40%) and conditioning (60%); operational low active waste for conditioning in the intermediate repository; and, contaminated waste from dismantling. This dataset represents the production of high voltage electricity at a grid-connected nuclear boiling water reactor (BWR) {{location}} in {{year}}. [This dataset is meant to replace the following datasets:] Geography: Swiss data of one specific plant for requirements and all Swiss BWRs for emissions. Technology: Best current technology for fuel element. Standard technology for commercial operation. Time period: The Annual Production Volume is valid for the year 2011.
electricity_nuclear | electricity production, nuclear, boiling water reactor | kilowatt hour | ('ILCD 2.0 2018 midpoint', 'ecosystem quality', 'freshwater ecotoxicity') | CH | electricity, high voltage | 0.026107 | 0.026107 | 7.5138e-10 | CTU | prospective version of ecoinvent generated with https://github.com/romainsacchi/rmnd-lca | ecoinvent_SSP2-Base_2030 | It is based on data for Swiss BWR plants. The basic source for all exchanges is the ecoinvent report \'Kernenergie\' (see Modelling and Administrative). The average burnup 48.6 MWd/kg heavy metal of finally discharged fuel elements from the 2000/2002 fuel cycles has been assumed representative for the lifetime of the modeled plant (the burnup has increased from the initial about 33 MWd/kg heavy metal and may increase to 55 MWd/kg heavy metal in the future). The average burnup corresponds to an average enrichment of 3.8% U235 for fresh uranium fuel elements. For the calculation of the total net electricity delivered in 40 years lifetime, the sum of the actual production till 2002 and the prospective (9000 GWh/a) till end of life using is considered; this gives 3.46E11 kWh; the inverse gives the utilisation factor for the infrastructure. Full detailed information on material requirements during operation for 1991/1992 are available. The diesel requirements for the yearly test of diesel emergency generators are accounted for. Radioactive emission species to air and water are weighted averages of the emissions of the nuclear power plants Leibstadt and Mühleberg (CH) from 1995 to 2002. Alpha aerosols emission to air have been described with 'aerosols, unspecified'. Considered radioactive waste streams are: spent fuel to reprocessing (40%) and conditioning (60%); operational low active waste for conditioning in the intermediate repository; and, contaminated waste from dismantling. This dataset represents the production of high voltage electricity at a grid-connected nuclear boiling water reactor (BWR) {{location}} in {{year}}. [This dataset is meant to replace the following datasets:] Geography: Swiss data of one specific plant for requirements and all Swiss BWRs for emissions. Technology: Best current technology for fuel element. Standard technology for commercial operation. Time period: The Annual Production Volume is valid for the year 2011.
electricity_nuclear | electricity production, nuclear, boiling water reactor | kilowatt hour | ('ILCD 2.0 2018 midpoint', 'ecosystem quality', 'marine eutrophication') | CH | electricity, high voltage | 6.113e-05 | 6.113e-05 | 1.7432e-12 | kg N-Eq | prospective version of ecoinvent generated with https://github.com/romainsacchi/rmnd-lca | ecoinvent_SSP2-Base_2030 | It is based on data for Swiss BWR plants. The basic source for all exchanges is the ecoinvent report \'Kernenergie\' (see Modelling and Administrative). The average burnup 48.6 MWd/kg heavy metal of finally discharged fuel elements from the 2000/2002 fuel cycles has been assumed representative for the lifetime of the modeled plant (the burnup has increased from the initial about 33 MWd/kg heavy metal and may increase to 55 MWd/kg heavy metal in the future). The average burnup corresponds to an average enrichment of 3.8% U235 for fresh uranium fuel elements. For the calculation of the total net electricity delivered in 40 years lifetime, the sum of the actual production till 2002 and the prospective (9000 GWh/a) till end of life using is considered; this gives 3.46E11 kWh; the inverse gives the utilisation factor for the infrastructure. Full detailed information on material requirements during operation for 1991/1992 are available. The diesel requirements for the yearly test of diesel emergency generators are accounted for. Radioactive emission species to air and water are weighted averages of the emissions of the nuclear power plants Leibstadt and Mühleberg (CH) from 1995 to 2002. Alpha aerosols emission to air have been described with 'aerosols, unspecified'. Considered radioactive waste streams are: spent fuel to reprocessing (40%) and conditioning (60%); operational low active waste for conditioning in the intermediate repository; and, contaminated waste from dismantling. This dataset represents the production of high voltage electricity at a grid-connected nuclear boiling water reactor (BWR) {{location}} in {{year}}. [This dataset is meant to replace the following datasets:] Geography: Swiss data of one specific plant for requirements and all Swiss BWRs for emissions. Technology: Best current technology for fuel element. Standard technology for commercial operation. Time period: The Annual Production Volume is valid for the year 2011.
electricity_nuclear | electricity production, nuclear, boiling water reactor | kilowatt hour | ('ILCD 2.0 2018 midpoint', 'ecosystem quality', 'terrestrial eutrophication') | CH | electricity, high voltage | 0.00017716 | 0.00017716 | 5.1608e-12 | mol N-Eq | prospective version of ecoinvent generated with https://github.com/romainsacchi/rmnd-lca | ecoinvent_SSP2-Base_2030 | It is based on data for Swiss BWR plants. The basic source for all exchanges is the ecoinvent report \'Kernenergie\' (see Modelling and Administrative). The average burnup 48.6 MWd/kg heavy metal of finally discharged fuel elements from the 2000/2002 fuel cycles has been assumed representative for the lifetime of the modeled plant (the burnup has increased from the initial about 33 MWd/kg heavy metal and may increase to 55 MWd/kg heavy metal in the future). The average burnup corresponds to an average enrichment of 3.8% U235 for fresh uranium fuel elements. For the calculation of the total net electricity delivered in 40 years lifetime, the sum of the actual production till 2002 and the prospective (9000 GWh/a) till end of life using is considered; this gives 3.46E11 kWh; the inverse gives the utilisation factor for the infrastructure. Full detailed information on material requirements during operation for 1991/1992 are available. The diesel requirements for the yearly test of diesel emergency generators are accounted for. Radioactive emission species to air and water are weighted averages of the emissions of the nuclear power plants Leibstadt and Mühleberg (CH) from 1995 to 2002. Alpha aerosols emission to air have been described with 'aerosols, unspecified'. Considered radioactive waste streams are: spent fuel to reprocessing (40%) and conditioning (60%); operational low active waste for conditioning in the intermediate repository; and, contaminated waste from dismantling. This dataset represents the production of high voltage electricity at a grid-connected nuclear boiling water reactor (BWR) {{location}} in {{year}}. [This dataset is meant to replace the following datasets:] Geography: Swiss data of one specific plant for requirements and all Swiss BWRs for emissions. Technology: Best current technology for fuel element. Standard technology for commercial operation. Time period: The Annual Production Volume is valid for the year 2011.
electricity_nuclear | electricity production, nuclear, boiling water reactor | kilowatt hour | ('ILCD 2.0 2018 midpoint', 'human health', 'carcinogenic effects') | CH | electricity, high voltage | 6.0071e-10 | 6.0071e-10 | 1.6765e-17 | CTUh | prospective version of ecoinvent generated with https://github.com/romainsacchi/rmnd-lca | ecoinvent_SSP2-Base_2030 | It is based on data for Swiss BWR plants. The basic source for all exchanges is the ecoinvent report \'Kernenergie\' (see Modelling and Administrative). The average burnup 48.6 MWd/kg heavy metal of finally discharged fuel elements from the 2000/2002 fuel cycles has been assumed representative for the lifetime of the modeled plant (the burnup has increased from the initial about 33 MWd/kg heavy metal and may increase to 55 MWd/kg heavy metal in the future). The average burnup corresponds to an average enrichment of 3.8% U235 for fresh uranium fuel elements. For the calculation of the total net electricity delivered in 40 years lifetime, the sum of the actual production till 2002 and the prospective (9000 GWh/a) till end of life using is considered; this gives 3.46E11 kWh; the inverse gives the utilisation factor for the infrastructure. Full detailed information on material requirements during operation for 1991/1992 are available. The diesel requirements for the yearly test of diesel emergency generators are accounted for. Radioactive emission species to air and water are weighted averages of the emissions of the nuclear power plants Leibstadt and Mühleberg (CH) from 1995 to 2002. Alpha aerosols emission to air have been described with 'aerosols, unspecified'. Considered radioactive waste streams are: spent fuel to reprocessing (40%) and conditioning (60%); operational low active waste for conditioning in the intermediate repository; and, contaminated waste from dismantling. This dataset represents the production of high voltage electricity at a grid-connected nuclear boiling water reactor (BWR) {{location}} in {{year}}. [This dataset is meant to replace the following datasets:] Geography: Swiss data of one specific plant for requirements and all Swiss BWRs for emissions. Technology: Best current technology for fuel element. Standard technology for commercial operation. Time period: The Annual Production Volume is valid for the year 2011.
electricity_nuclear | electricity production, nuclear, boiling water reactor | kilowatt hour | ('ILCD 2.0 2018 midpoint', 'human health', 'ionising radiation') | CH | electricity, high voltage | 1.1846 | 0.71213 | 0.47243 | kg U235-Eq | prospective version of ecoinvent generated with https://github.com/romainsacchi/rmnd-lca | ecoinvent_SSP2-Base_2030 | It is based on data for Swiss BWR plants. The basic source for all exchanges is the ecoinvent report \'Kernenergie\' (see Modelling and Administrative). The average burnup 48.6 MWd/kg heavy metal of finally discharged fuel elements from the 2000/2002 fuel cycles has been assumed representative for the lifetime of the modeled plant (the burnup has increased from the initial about 33 MWd/kg heavy metal and may increase to 55 MWd/kg heavy metal in the future). The average burnup corresponds to an average enrichment of 3.8% U235 for fresh uranium fuel elements. For the calculation of the total net electricity delivered in 40 years lifetime, the sum of the actual production till 2002 and the prospective (9000 GWh/a) till end of life using is considered; this gives 3.46E11 kWh; the inverse gives the utilisation factor for the infrastructure. Full detailed information on material requirements during operation for 1991/1992 are available. The diesel requirements for the yearly test of diesel emergency generators are accounted for. Radioactive emission species to air and water are weighted averages of the emissions of the nuclear power plants Leibstadt and Mühleberg (CH) from 1995 to 2002. Alpha aerosols emission to air have been described with 'aerosols, unspecified'. Considered radioactive waste streams are: spent fuel to reprocessing (40%) and conditioning (60%); operational low active waste for conditioning in the intermediate repository; and, contaminated waste from dismantling. This dataset represents the production of high voltage electricity at a grid-connected nuclear boiling water reactor (BWR) {{location}} in {{year}}. [This dataset is meant to replace the following datasets:] Geography: Swiss data of one specific plant for requirements and all Swiss BWRs for emissions. Technology: Best current technology for fuel element. Standard technology for commercial operation. Time period: The Annual Production Volume is valid for the year 2011.
electricity_nuclear | electricity production, nuclear, boiling water reactor | kilowatt hour | ('ILCD 2.0 2018 midpoint', 'human health', 'non-carcinogenic effects') | CH | electricity, high voltage | 4.1378e-09 | 4.1378e-09 | 1.1397e-16 | CTUh | prospective version of ecoinvent generated with https://github.com/romainsacchi/rmnd-lca | ecoinvent_SSP2-Base_2030 | It is based on data for Swiss BWR plants. The basic source for all exchanges is the ecoinvent report \'Kernenergie\' (see Modelling and Administrative). The average burnup 48.6 MWd/kg heavy metal of finally discharged fuel elements from the 2000/2002 fuel cycles has been assumed representative for the lifetime of the modeled plant (the burnup has increased from the initial about 33 MWd/kg heavy metal and may increase to 55 MWd/kg heavy metal in the future). The average burnup corresponds to an average enrichment of 3.8% U235 for fresh uranium fuel elements. For the calculation of the total net electricity delivered in 40 years lifetime, the sum of the actual production till 2002 and the prospective (9000 GWh/a) till end of life using is considered; this gives 3.46E11 kWh; the inverse gives the utilisation factor for the infrastructure. Full detailed information on material requirements during operation for 1991/1992 are available. The diesel requirements for the yearly test of diesel emergency generators are accounted for. Radioactive emission species to air and water are weighted averages of the emissions of the nuclear power plants Leibstadt and Mühleberg (CH) from 1995 to 2002. Alpha aerosols emission to air have been described with 'aerosols, unspecified'. Considered radioactive waste streams are: spent fuel to reprocessing (40%) and conditioning (60%); operational low active waste for conditioning in the intermediate repository; and, contaminated waste from dismantling. This dataset represents the production of high voltage electricity at a grid-connected nuclear boiling water reactor (BWR) {{location}} in {{year}}. [This dataset is meant to replace the following datasets:] Geography: Swiss data of one specific plant for requirements and all Swiss BWRs for emissions. Technology: Best current technology for fuel element. Standard technology for commercial operation. Time period: The Annual Production Volume is valid for the year 2011.
electricity_nuclear | electricity production, nuclear, boiling water reactor | kilowatt hour | ('ILCD 2.0 2018 midpoint', 'human health', 'ozone layer depletion') | CH | electricity, high voltage | 5.7243e-08 | 5.7243e-08 | 1.7022e-15 | kg CFC-11. | prospective version of ecoinvent generated with https://github.com/romainsacchi/rmnd-lca | ecoinvent_SSP2-Base_2030 | It is based on data for Swiss BWR plants. The basic source for all exchanges is the ecoinvent report \'Kernenergie\' (see Modelling and Administrative). The average burnup 48.6 MWd/kg heavy metal of finally discharged fuel elements from the 2000/2002 fuel cycles has been assumed representative for the lifetime of the modeled plant (the burnup has increased from the initial about 33 MWd/kg heavy metal and may increase to 55 MWd/kg heavy metal in the future). The average burnup corresponds to an average enrichment of 3.8% U235 for fresh uranium fuel elements. For the calculation of the total net electricity delivered in 40 years lifetime, the sum of the actual production till 2002 and the prospective (9000 GWh/a) till end of life using is considered; this gives 3.46E11 kWh; the inverse gives the utilisation factor for the infrastructure. Full detailed information on material requirements during operation for 1991/1992 are available. The diesel requirements for the yearly test of diesel emergency generators are accounted for. Radioactive emission species to air and water are weighted averages of the emissions of the nuclear power plants Leibstadt and Mühleberg (CH) from 1995 to 2002. Alpha aerosols emission to air have been described with 'aerosols, unspecified'. Considered radioactive waste streams are: spent fuel to reprocessing (40%) and conditioning (60%); operational low active waste for conditioning in the intermediate repository; and, contaminated waste from dismantling. This dataset represents the production of high voltage electricity at a grid-connected nuclear boiling water reactor (BWR) {{location}} in {{year}}. [This dataset is meant to replace the following datasets:] Geography: Swiss data of one specific plant for requirements and all Swiss BWRs for emissions. Technology: Best current technology for fuel element. Standard technology for commercial operation. Time period: The Annual Production Volume is valid for the year 2011.
electricity_nuclear | electricity production, nuclear, boiling water reactor | kilowatt hour | ('ILCD 2.0 2018 midpoint', 'human health', 'photochemical ozone creation') | CH | electricity, high voltage | 4.9876e-05 | 4.9876e-05 | 1.4553e-12 | kg NMVOC-. | prospective version of ecoinvent generated with https://github.com/romainsacchi/rmnd-lca | ecoinvent_SSP2-Base_2030 | It is based on data for Swiss BWR plants. The basic source for all exchanges is the ecoinvent report \'Kernenergie\' (see Modelling and Administrative). The average burnup 48.6 MWd/kg heavy metal of finally discharged fuel elements from the 2000/2002 fuel cycles has been assumed representative for the lifetime of the modeled plant (the burnup has increased from the initial about 33 MWd/kg heavy metal and may increase to 55 MWd/kg heavy metal in the future). The average burnup corresponds to an average enrichment of 3.8% U235 for fresh uranium fuel elements. For the calculation of the total net electricity delivered in 40 years lifetime, the sum of the actual production till 2002 and the prospective (9000 GWh/a) till end of life using is considered; this gives 3.46E11 kWh; the inverse gives the utilisation factor for the infrastructure. Full detailed information on material requirements during operation for 1991/1992 are available. The diesel requirements for the yearly test of diesel emergency generators are accounted for. Radioactive emission species to air and water are weighted averages of the emissions of the nuclear power plants Leibstadt and Mühleberg (CH) from 1995 to 2002. Alpha aerosols emission to air have been described with 'aerosols, unspecified'. Considered radioactive waste streams are: spent fuel to reprocessing (40%) and conditioning (60%); operational low active waste for conditioning in the intermediate repository; and, contaminated waste from dismantling. This dataset represents the production of high voltage electricity at a grid-connected nuclear boiling water reactor (BWR) {{location}} in {{year}}. [This dataset is meant to replace the following datasets:] Geography: Swiss data of one specific plant for requirements and all Swiss BWRs for emissions. Technology: Best current technology for fuel element. Standard technology for commercial operation. Time period: The Annual Production Volume is valid for the year 2011.
electricity_nuclear | electricity production, nuclear, boiling water reactor | kilowatt hour | ('ILCD 2.0 2018 midpoint', 'human health', 'respiratory effects, inorganics') | CH | electricity, high voltage | 2.8232e-09 | 2.8232e-09 | 8.3685e-17 | disease i. | prospective version of ecoinvent generated with https://github.com/romainsacchi/rmnd-lca | ecoinvent_SSP2-Base_2030 | It is based on data for Swiss BWR plants. The basic source for all exchanges is the ecoinvent report \'Kernenergie\' (see Modelling and Administrative). The average burnup 48.6 MWd/kg heavy metal of finally discharged fuel elements from the 2000/2002 fuel cycles has been assumed representative for the lifetime of the modeled plant (the burnup has increased from the initial about 33 MWd/kg heavy metal and may increase to 55 MWd/kg heavy metal in the future). The average burnup corresponds to an average enrichment of 3.8% U235 for fresh uranium fuel elements. For the calculation of the total net electricity delivered in 40 years lifetime, the sum of the actual production till 2002 and the prospective (9000 GWh/a) till end of life using is considered; this gives 3.46E11 kWh; the inverse gives the utilisation factor for the infrastructure. Full detailed information on material requirements during operation for 1991/1992 are available. The diesel requirements for the yearly test of diesel emergency generators are accounted for. Radioactive emission species to air and water are weighted averages of the emissions of the nuclear power plants Leibstadt and Mühleberg (CH) from 1995 to 2002. Alpha aerosols emission to air have been described with 'aerosols, unspecified'. Considered radioactive waste streams are: spent fuel to reprocessing (40%) and conditioning (60%); operational low active waste for conditioning in the intermediate repository; and, contaminated waste from dismantling. This dataset represents the production of high voltage electricity at a grid-connected nuclear boiling water reactor (BWR) {{location}} in {{year}}. [This dataset is meant to replace the following datasets:] Geography: Swiss data of one specific plant for requirements and all Swiss BWRs for emissions. Technology: Best current technology for fuel element. Standard technology for commercial operation. Time period: The Annual Production Volume is valid for the year 2011.
electricity_nuclear | electricity production, nuclear, boiling water reactor | kilowatt hour | ('ILCD 2.0 2018 midpoint', 'resources', 'fossils') | CH | electricity, high voltage | 14.226 | 14.226 | 4.2255e-07 | megajoule | prospective version of ecoinvent generated with https://github.com/romainsacchi/rmnd-lca | ecoinvent_SSP2-Base_2030 | It is based on data for Swiss BWR plants. The basic source for all exchanges is the ecoinvent report \'Kernenergie\' (see Modelling and Administrative). The average burnup 48.6 MWd/kg heavy metal of finally discharged fuel elements from the 2000/2002 fuel cycles has been assumed representative for the lifetime of the modeled plant (the burnup has increased from the initial about 33 MWd/kg heavy metal and may increase to 55 MWd/kg heavy metal in the future). The average burnup corresponds to an average enrichment of 3.8% U235 for fresh uranium fuel elements. For the calculation of the total net electricity delivered in 40 years lifetime, the sum of the actual production till 2002 and the prospective (9000 GWh/a) till end of life using is considered; this gives 3.46E11 kWh; the inverse gives the utilisation factor for the infrastructure. Full detailed information on material requirements during operation for 1991/1992 are available. The diesel requirements for the yearly test of diesel emergency generators are accounted for. Radioactive emission species to air and water are weighted averages of the emissions of the nuclear power plants Leibstadt and Mühleberg (CH) from 1995 to 2002. Alpha aerosols emission to air have been described with 'aerosols, unspecified'. Considered radioactive waste streams are: spent fuel to reprocessing (40%) and conditioning (60%); operational low active waste for conditioning in the intermediate repository; and, contaminated waste from dismantling. This dataset represents the production of high voltage electricity at a grid-connected nuclear boiling water reactor (BWR) {{location}} in {{year}}. [This dataset is meant to replace the following datasets:] Geography: Swiss data of one specific plant for requirements and all Swiss BWRs for emissions. Technology: Best current technology for fuel element. Standard technology for commercial operation. Time period: The Annual Production Volume is valid for the year 2011.
electricity_nuclear | electricity production, nuclear, boiling water reactor | kilowatt hour | ('ILCD 2.0 2018 midpoint', 'resources', 'land use') | CH | electricity, high voltage | 0.1055 | 0.1055 | 2.9695e-09 | points | prospective version of ecoinvent generated with https://github.com/romainsacchi/rmnd-lca | ecoinvent_SSP2-Base_2030 | It is based on data for Swiss BWR plants. The basic source for all exchanges is the ecoinvent report \'Kernenergie\' (see Modelling and Administrative). The average burnup 48.6 MWd/kg heavy metal of finally discharged fuel elements from the 2000/2002 fuel cycles has been assumed representative for the lifetime of the modeled plant (the burnup has increased from the initial about 33 MWd/kg heavy metal and may increase to 55 MWd/kg heavy metal in the future). The average burnup corresponds to an average enrichment of 3.8% U235 for fresh uranium fuel elements. For the calculation of the total net electricity delivered in 40 years lifetime, the sum of the actual production till 2002 and the prospective (9000 GWh/a) till end of life using is considered; this gives 3.46E11 kWh; the inverse gives the utilisation factor for the infrastructure. Full detailed information on material requirements during operation for 1991/1992 are available. The diesel requirements for the yearly test of diesel emergency generators are accounted for. Radioactive emission species to air and water are weighted averages of the emissions of the nuclear power plants Leibstadt and Mühleberg (CH) from 1995 to 2002. Alpha aerosols emission to air have been described with 'aerosols, unspecified'. Considered radioactive waste streams are: spent fuel to reprocessing (40%) and conditioning (60%); operational low active waste for conditioning in the intermediate repository; and, contaminated waste from dismantling. This dataset represents the production of high voltage electricity at a grid-connected nuclear boiling water reactor (BWR) {{location}} in {{year}}. [This dataset is meant to replace the following datasets:] Geography: Swiss data of one specific plant for requirements and all Swiss BWRs for emissions. Technology: Best current technology for fuel element. Standard technology for commercial operation. Time period: The Annual Production Volume is valid for the year 2011.
electricity_nuclear | electricity production, nuclear, boiling water reactor | kilowatt hour | ('ILCD 2.0 2018 midpoint', 'resources', 'minerals and metals') | CH | electricity, high voltage | 2.2827e-07 | 2.2827e-07 | 6.7598e-15 | kg Sb-Eq | prospective version of ecoinvent generated with https://github.com/romainsacchi/rmnd-lca | ecoinvent_SSP2-Base_2030 | It is based on data for Swiss BWR plants. The basic source for all exchanges is the ecoinvent report \'Kernenergie\' (see Modelling and Administrative). The average burnup 48.6 MWd/kg heavy metal of finally discharged fuel elements from the 2000/2002 fuel cycles has been assumed representative for the lifetime of the modeled plant (the burnup has increased from the initial about 33 MWd/kg heavy metal and may increase to 55 MWd/kg heavy metal in the future). The average burnup corresponds to an average enrichment of 3.8% U235 for fresh uranium fuel elements. For the calculation of the total net electricity delivered in 40 years lifetime, the sum of the actual production till 2002 and the prospective (9000 GWh/a) till end of life using is considered; this gives 3.46E11 kWh; the inverse gives the utilisation factor for the infrastructure. Full detailed information on material requirements during operation for 1991/1992 are available. The diesel requirements for the yearly test of diesel emergency generators are accounted for. Radioactive emission species to air and water are weighted averages of the emissions of the nuclear power plants Leibstadt and Mühleberg (CH) from 1995 to 2002. Alpha aerosols emission to air have been described with 'aerosols, unspecified'. Considered radioactive waste streams are: spent fuel to reprocessing (40%) and conditioning (60%); operational low active waste for conditioning in the intermediate repository; and, contaminated waste from dismantling. This dataset represents the production of high voltage electricity at a grid-connected nuclear boiling water reactor (BWR) {{location}} in {{year}}. [This dataset is meant to replace the following datasets:] Geography: Swiss data of one specific plant for requirements and all Swiss BWRs for emissions. Technology: Best current technology for fuel element. Standard technology for commercial operation. Time period: The Annual Production Volume is valid for the year 2011.
electricity_nuclear | electricity production, nuclear, boiling water reactor | kilowatt hour | ('cumulative energy demand', 'fossil', 'non-renewable energy resources, fossil') | CH | electricity, high voltage | 0.12483 | 0.12483 | 3.6303e-09 | MJ-Eq | prospective version of ecoinvent generated with https://github.com/romainsacchi/rmnd-lca | ecoinvent_SSP2-Base_2030 | It is based on data for Swiss BWR plants. The basic source for all exchanges is the ecoinvent report \'Kernenergie\' (see Modelling and Administrative). The average burnup 48.6 MWd/kg heavy metal of finally discharged fuel elements from the 2000/2002 fuel cycles has been assumed representative for the lifetime of the modeled plant (the burnup has increased from the initial about 33 MWd/kg heavy metal and may increase to 55 MWd/kg heavy metal in the future). The average burnup corresponds to an average enrichment of 3.8% U235 for fresh uranium fuel elements. For the calculation of the total net electricity delivered in 40 years lifetime, the sum of the actual production till 2002 and the prospective (9000 GWh/a) till end of life using is considered; this gives 3.46E11 kWh; the inverse gives the utilisation factor for the infrastructure. Full detailed information on material requirements during operation for 1991/1992 are available. The diesel requirements for the yearly test of diesel emergency generators are accounted for. Radioactive emission species to air and water are weighted averages of the emissions of the nuclear power plants Leibstadt and Mühleberg (CH) from 1995 to 2002. Alpha aerosols emission to air have been described with 'aerosols, unspecified'. Considered radioactive waste streams are: spent fuel to reprocessing (40%) and conditioning (60%); operational low active waste for conditioning in the intermediate repository; and, contaminated waste from dismantling. This dataset represents the production of high voltage electricity at a grid-connected nuclear boiling water reactor (BWR) {{location}} in {{year}}. [This dataset is meant to replace the following datasets:] Geography: Swiss data of one specific plant for requirements and all Swiss BWRs for emissions. Technology: Best current technology for fuel element. Standard technology for commercial operation. Time period: The Annual Production Volume is valid for the year 2011.
electricity_nuclear | electricity production, nuclear, boiling water reactor | kilowatt hour | ('cumulative energy demand', 'nuclear', 'non-renewable energy resources, nuclear') | CH | electricity, high voltage | 14.0924 | 14.0924 | 4.1866e-07 | MJ-Eq | prospective version of ecoinvent generated with https://github.com/romainsacchi/rmnd-lca | ecoinvent_SSP2-Base_2030 | It is based on data for Swiss BWR plants. The basic source for all exchanges is the ecoinvent report \'Kernenergie\' (see Modelling and Administrative). The average burnup 48.6 MWd/kg heavy metal of finally discharged fuel elements from the 2000/2002 fuel cycles has been assumed representative for the lifetime of the modeled plant (the burnup has increased from the initial about 33 MWd/kg heavy metal and may increase to 55 MWd/kg heavy metal in the future). The average burnup corresponds to an average enrichment of 3.8% U235 for fresh uranium fuel elements. For the calculation of the total net electricity delivered in 40 years lifetime, the sum of the actual production till 2002 and the prospective (9000 GWh/a) till end of life using is considered; this gives 3.46E11 kWh; the inverse gives the utilisation factor for the infrastructure. Full detailed information on material requirements during operation for 1991/1992 are available. The diesel requirements for the yearly test of diesel emergency generators are accounted for. Radioactive emission species to air and water are weighted averages of the emissions of the nuclear power plants Leibstadt and Mühleberg (CH) from 1995 to 2002. Alpha aerosols emission to air have been described with 'aerosols, unspecified'. Considered radioactive waste streams are: spent fuel to reprocessing (40%) and conditioning (60%); operational low active waste for conditioning in the intermediate repository; and, contaminated waste from dismantling. This dataset represents the production of high voltage electricity at a grid-connected nuclear boiling water reactor (BWR) {{location}} in {{year}}. [This dataset is meant to replace the following datasets:] Geography: Swiss data of one specific plant for requirements and all Swiss BWRs for emissions. Technology: Best current technology for fuel element. Standard technology for commercial operation. Time period: The Annual Production Volume is valid for the year 2011.
electricity_nuclear | electricity production, nuclear, boiling water reactor | kilowatt hour | ('cumulative energy demand', 'primary forest', 'non-renewable energy resources, primary forest') | CH | electricity, high voltage | 1.902e-06 | 1.902e-06 | 5.5958e-14 | MJ-Eq | prospective version of ecoinvent generated with https://github.com/romainsacchi/rmnd-lca | ecoinvent_SSP2-Base_2030 | It is based on data for Swiss BWR plants. The basic source for all exchanges is the ecoinvent report \'Kernenergie\' (see Modelling and Administrative). The average burnup 48.6 MWd/kg heavy metal of finally discharged fuel elements from the 2000/2002 fuel cycles has been assumed representative for the lifetime of the modeled plant (the burnup has increased from the initial about 33 MWd/kg heavy metal and may increase to 55 MWd/kg heavy metal in the future). The average burnup corresponds to an average enrichment of 3.8% U235 for fresh uranium fuel elements. For the calculation of the total net electricity delivered in 40 years lifetime, the sum of the actual production till 2002 and the prospective (9000 GWh/a) till end of life using is considered; this gives 3.46E11 kWh; the inverse gives the utilisation factor for the infrastructure. Full detailed information on material requirements during operation for 1991/1992 are available. The diesel requirements for the yearly test of diesel emergency generators are accounted for. Radioactive emission species to air and water are weighted averages of the emissions of the nuclear power plants Leibstadt and Mühleberg (CH) from 1995 to 2002. Alpha aerosols emission to air have been described with 'aerosols, unspecified'. Considered radioactive waste streams are: spent fuel to reprocessing (40%) and conditioning (60%); operational low active waste for conditioning in the intermediate repository; and, contaminated waste from dismantling. This dataset represents the production of high voltage electricity at a grid-connected nuclear boiling water reactor (BWR) {{location}} in {{year}}. [This dataset is meant to replace the following datasets:] Geography: Swiss data of one specific plant for requirements and all Swiss BWRs for emissions. Technology: Best current technology for fuel element. Standard technology for commercial operation. Time period: The Annual Production Volume is valid for the year 2011.
electricity_wind | electricity production, wind, 1-3MW turbine, onshore | kilowatt hour | ('ILCD 2.0 2018 midpoint', 'climate change', 'climate change total') | CH | electricity, high voltage | 0.017312 | 0.017312 | -1.406e-10 | kg CO2-Eq | prospective version of ecoinvent generated with https://github.com/romainsacchi/rmnd-lca | ecoinvent_SSP2-Base_2030 | This dataset represents the production of high voltage electricity at {{on_offshore}} grid-connected wind power plants with a capacity between 1 (excluded) and 3 (included) MW {{location}} in {{year}}. It includes operation and maintenance expenditures as well as infrastructure inputs. Wind load hours have been adapted to local conditions (see parameters). According to The Wind Power Database (2014), total installed wind capacity on-and offshore {{location}} in the end of 2014 amounted to {{capacity_installed}} MW. {{shares}} [This dataset is meant to replace the following datasets:] At the moment, the class of {{on_offshore}} 1-3MW wind turbines is approximated with a 2 MW onshore wind turbine consisting of the infrastructure datasets for the 'wind turbine construction' and the 'network connection construction'. The wind turbine's parts are defined to be everything except for the network connection, i.e. rotor, nacelle, tower, and foundation. Technology: See dataset 'wind turbine construction, 2MW, onshore' for detailed technical information. Technology of a 2MW Vestas V80 wind power plant modelled with a dataset for the wind turbine (moving+fixed parts) and a network connection each. Time period: The Annual Production Volume is valid for the year 2011.
electricity_wind | electricity production, wind, 1-3MW turbine, onshore | kilowatt hour | ('ILCD 2.0 2018 midpoint', 'ecosystem quality', 'freshwater and terrestrial acidification') | CH | electricity, high voltage | 0.00011437 | 0.00011437 | -9.3144e-13 | mol H+-Eq | prospective version of ecoinvent generated with https://github.com/romainsacchi/rmnd-lca | ecoinvent_SSP2-Base_2030 | This dataset represents the production of high voltage electricity at {{on_offshore}} grid-connected wind power plants with a capacity between 1 (excluded) and 3 (included) MW {{location}} in {{year}}. It includes operation and maintenance expenditures as well as infrastructure inputs. Wind load hours have been adapted to local conditions (see parameters). According to The Wind Power Database (2014), total installed wind capacity on-and offshore {{location}} in the end of 2014 amounted to {{capacity_installed}} MW. {{shares}} [This dataset is meant to replace the following datasets:] At the moment, the class of {{on_offshore}} 1-3MW wind turbines is approximated with a 2 MW onshore wind turbine consisting of the infrastructure datasets for the 'wind turbine construction' and the 'network connection construction'. The wind turbine's parts are defined to be everything except for the network connection, i.e. rotor, nacelle, tower, and foundation. Technology: See dataset 'wind turbine construction, 2MW, onshore' for detailed technical information. Technology of a 2MW Vestas V80 wind power plant modelled with a dataset for the wind turbine (moving+fixed parts) and a network connection each. Time period: The Annual Production Volume is valid for the year 2011.
electricity_wind | electricity production, wind, 1-3MW turbine, onshore | kilowatt hour | ('ILCD 2.0 2018 midpoint', 'ecosystem quality', 'freshwater ecotoxicity') | CH | electricity, high voltage | 0.047113 | 0.047113 | -3.8414e-10 | CTU | prospective version of ecoinvent generated with https://github.com/romainsacchi/rmnd-lca | ecoinvent_SSP2-Base_2030 | This dataset represents the production of high voltage electricity at {{on_offshore}} grid-connected wind power plants with a capacity between 1 (excluded) and 3 (included) MW {{location}} in {{year}}. It includes operation and maintenance expenditures as well as infrastructure inputs. Wind load hours have been adapted to local conditions (see parameters). According to The Wind Power Database (2014), total installed wind capacity on-and offshore {{location}} in the end of 2014 amounted to {{capacity_installed}} MW. {{shares}} [This dataset is meant to replace the following datasets:] At the moment, the class of {{on_offshore}} 1-3MW wind turbines is approximated with a 2 MW onshore wind turbine consisting of the infrastructure datasets for the 'wind turbine construction' and the 'network connection construction'. The wind turbine's parts are defined to be everything except for the network connection, i.e. rotor, nacelle, tower, and foundation. Technology: See dataset 'wind turbine construction, 2MW, onshore' for detailed technical information. Technology of a 2MW Vestas V80 wind power plant modelled with a dataset for the wind turbine (moving+fixed parts) and a network connection each. Time period: The Annual Production Volume is valid for the year 2011.
electricity_wind | electricity production, wind, 1-3MW turbine, onshore | kilowatt hour | ('ILCD 2.0 2018 midpoint', 'ecosystem quality', 'marine eutrophication') | CH | electricity, high voltage | 2.269e-05 | 2.269e-05 | -1.8488e-13 | kg N-Eq | prospective version of ecoinvent generated with https://github.com/romainsacchi/rmnd-lca | ecoinvent_SSP2-Base_2030 | This dataset represents the production of high voltage electricity at {{on_offshore}} grid-connected wind power plants with a capacity between 1 (excluded) and 3 (included) MW {{location}} in {{year}}. It includes operation and maintenance expenditures as well as infrastructure inputs. Wind load hours have been adapted to local conditions (see parameters). According to The Wind Power Database (2014), total installed wind capacity on-and offshore {{location}} in the end of 2014 amounted to {{capacity_installed}} MW. {{shares}} [This dataset is meant to replace the following datasets:] At the moment, the class of {{on_offshore}} 1-3MW wind turbines is approximated with a 2 MW onshore wind turbine consisting of the infrastructure datasets for the 'wind turbine construction' and the 'network connection construction'. The wind turbine's parts are defined to be everything except for the network connection, i.e. rotor, nacelle, tower, and foundation. Technology: See dataset 'wind turbine construction, 2MW, onshore' for detailed technical information. Technology of a 2MW Vestas V80 wind power plant modelled with a dataset for the wind turbine (moving+fixed parts) and a network connection each. Time period: The Annual Production Volume is valid for the year 2011.
electricity_wind | electricity production, wind, 1-3MW turbine, onshore | kilowatt hour | ('ILCD 2.0 2018 midpoint', 'ecosystem quality', 'terrestrial eutrophication') | CH | electricity, high voltage | 0.00022625 | 0.00022625 | -1.8433e-12 | mol N-Eq | prospective version of ecoinvent generated with https://github.com/romainsacchi/rmnd-lca | ecoinvent_SSP2-Base_2030 | This dataset represents the production of high voltage electricity at {{on_offshore}} grid-connected wind power plants with a capacity between 1 (excluded) and 3 (included) MW {{location}} in {{year}}. It includes operation and maintenance expenditures as well as infrastructure inputs. Wind load hours have been adapted to local conditions (see parameters). According to The Wind Power Database (2014), total installed wind capacity on-and offshore {{location}} in the end of 2014 amounted to {{capacity_installed}} MW. {{shares}} [This dataset is meant to replace the following datasets:] At the moment, the class of {{on_offshore}} 1-3MW wind turbines is approximated with a 2 MW onshore wind turbine consisting of the infrastructure datasets for the 'wind turbine construction' and the 'network connection construction'. The wind turbine's parts are defined to be everything except for the network connection, i.e. rotor, nacelle, tower, and foundation. Technology: See dataset 'wind turbine construction, 2MW, onshore' for detailed technical information. Technology of a 2MW Vestas V80 wind power plant modelled with a dataset for the wind turbine (moving+fixed parts) and a network connection each. Time period: The Annual Production Volume is valid for the year 2011.
electricity_wind | electricity production, wind, 1-3MW turbine, onshore | kilowatt hour | ('ILCD 2.0 2018 midpoint', 'human health', 'carcinogenic effects') | CH | electricity, high voltage | 2.7777e-09 | 2.7777e-09 | -2.2662e-17 | CTUh | prospective version of ecoinvent generated with https://github.com/romainsacchi/rmnd-lca | ecoinvent_SSP2-Base_2030 | This dataset represents the production of high voltage electricity at {{on_offshore}} grid-connected wind power plants with a capacity between 1 (excluded) and 3 (included) MW {{location}} in {{year}}. It includes operation and maintenance expenditures as well as infrastructure inputs. Wind load hours have been adapted to local conditions (see parameters). According to The Wind Power Database (2014), total installed wind capacity on-and offshore {{location}} in the end of 2014 amounted to {{capacity_installed}} MW. {{shares}} [This dataset is meant to replace the following datasets:] At the moment, the class of {{on_offshore}} 1-3MW wind turbines is approximated with a 2 MW onshore wind turbine consisting of the infrastructure datasets for the 'wind turbine construction' and the 'network connection construction'. The wind turbine's parts are defined to be everything except for the network connection, i.e. rotor, nacelle, tower, and foundation. Technology: See dataset 'wind turbine construction, 2MW, onshore' for detailed technical information. Technology of a 2MW Vestas V80 wind power plant modelled with a dataset for the wind turbine (moving+fixed parts) and a network connection each. Time period: The Annual Production Volume is valid for the year 2011.
electricity_wind | electricity production, wind, 1-3MW turbine, onshore | kilowatt hour | ('ILCD 2.0 2018 midpoint', 'human health', 'ionising radiation') | CH | electricity, high voltage | 0.0011751 | 0.0011751 | -9.5243e-12 | kg U235-Eq | prospective version of ecoinvent generated with https://github.com/romainsacchi/rmnd-lca | ecoinvent_SSP2-Base_2030 | This dataset represents the production of high voltage electricity at {{on_offshore}} grid-connected wind power plants with a capacity between 1 (excluded) and 3 (included) MW {{location}} in {{year}}. It includes operation and maintenance expenditures as well as infrastructure inputs. Wind load hours have been adapted to local conditions (see parameters). According to The Wind Power Database (2014), total installed wind capacity on-and offshore {{location}} in the end of 2014 amounted to {{capacity_installed}} MW. {{shares}} [This dataset is meant to replace the following datasets:] At the moment, the class of {{on_offshore}} 1-3MW wind turbines is approximated with a 2 MW onshore wind turbine consisting of the infrastructure datasets for the 'wind turbine construction' and the 'network connection construction'. The wind turbine's parts are defined to be everything except for the network connection, i.e. rotor, nacelle, tower, and foundation. Technology: See dataset 'wind turbine construction, 2MW, onshore' for detailed technical information. Technology of a 2MW Vestas V80 wind power plant modelled with a dataset for the wind turbine (moving+fixed parts) and a network connection each. Time period: The Annual Production Volume is valid for the year 2011.
electricity_wind | electricity production, wind, 1-3MW turbine, onshore | kilowatt hour | ('ILCD 2.0 2018 midpoint', 'human health', 'non-carcinogenic effects') | CH | electricity, high voltage | 8.9348e-09 | 8.9348e-09 | -7.2869e-17 | CTUh | prospective version of ecoinvent generated with https://github.com/romainsacchi/rmnd-lca | ecoinvent_SSP2-Base_2030 | This dataset represents the production of high voltage electricity at {{on_offshore}} grid-connected wind power plants with a capacity between 1 (excluded) and 3 (included) MW {{location}} in {{year}}. It includes operation and maintenance expenditures as well as infrastructure inputs. Wind load hours have been adapted to local conditions (see parameters). According to The Wind Power Database (2014), total installed wind capacity on-and offshore {{location}} in the end of 2014 amounted to {{capacity_installed}} MW. {{shares}} [This dataset is meant to replace the following datasets:] At the moment, the class of {{on_offshore}} 1-3MW wind turbines is approximated with a 2 MW onshore wind turbine consisting of the infrastructure datasets for the 'wind turbine construction' and the 'network connection construction'. The wind turbine's parts are defined to be everything except for the network connection, i.e. rotor, nacelle, tower, and foundation. Technology: See dataset 'wind turbine construction, 2MW, onshore' for detailed technical information. Technology of a 2MW Vestas V80 wind power plant modelled with a dataset for the wind turbine (moving+fixed parts) and a network connection each. Time period: The Annual Production Volume is valid for the year 2011.
electricity_wind | electricity production, wind, 1-3MW turbine, onshore | kilowatt hour | ('ILCD 2.0 2018 midpoint', 'human health', 'ozone layer depletion') | CH | electricity, high voltage | 1.4173e-09 | 1.4173e-09 | -1.1416e-17 | kg CFC-11. | prospective version of ecoinvent generated with https://github.com/romainsacchi/rmnd-lca | ecoinvent_SSP2-Base_2030 | This dataset represents the production of high voltage electricity at {{on_offshore}} grid-connected wind power plants with a capacity between 1 (excluded) and 3 (included) MW {{location}} in {{year}}. It includes operation and maintenance expenditures as well as infrastructure inputs. Wind load hours have been adapted to local conditions (see parameters). According to The Wind Power Database (2014), total installed wind capacity on-and offshore {{location}} in the end of 2014 amounted to {{capacity_installed}} MW. {{shares}} [This dataset is meant to replace the following datasets:] At the moment, the class of {{on_offshore}} 1-3MW wind turbines is approximated with a 2 MW onshore wind turbine consisting of the infrastructure datasets for the 'wind turbine construction' and the 'network connection construction'. The wind turbine's parts are defined to be everything except for the network connection, i.e. rotor, nacelle, tower, and foundation. Technology: See dataset 'wind turbine construction, 2MW, onshore' for detailed technical information. Technology of a 2MW Vestas V80 wind power plant modelled with a dataset for the wind turbine (moving+fixed parts) and a network connection each. Time period: The Annual Production Volume is valid for the year 2011.
electricity_wind | electricity production, wind, 1-3MW turbine, onshore | kilowatt hour | ('ILCD 2.0 2018 midpoint', 'human health', 'photochemical ozone creation') | CH | electricity, high voltage | 8.3158e-05 | 8.3158e-05 | -6.734e-13 | kg NMVOC-. | prospective version of ecoinvent generated with https://github.com/romainsacchi/rmnd-lca | ecoinvent_SSP2-Base_2030 | This dataset represents the production of high voltage electricity at {{on_offshore}} grid-connected wind power plants with a capacity between 1 (excluded) and 3 (included) MW {{location}} in {{year}}. It includes operation and maintenance expenditures as well as infrastructure inputs. Wind load hours have been adapted to local conditions (see parameters). According to The Wind Power Database (2014), total installed wind capacity on-and offshore {{location}} in the end of 2014 amounted to {{capacity_installed}} MW. {{shares}} [This dataset is meant to replace the following datasets:] At the moment, the class of {{on_offshore}} 1-3MW wind turbines is approximated with a 2 MW onshore wind turbine consisting of the infrastructure datasets for the 'wind turbine construction' and the 'network connection construction'. The wind turbine's parts are defined to be everything except for the network connection, i.e. rotor, nacelle, tower, and foundation. Technology: See dataset 'wind turbine construction, 2MW, onshore' for detailed technical information. Technology of a 2MW Vestas V80 wind power plant modelled with a dataset for the wind turbine (moving+fixed parts) and a network connection each. Time period: The Annual Production Volume is valid for the year 2011.
electricity_wind | electricity production, wind, 1-3MW turbine, onshore | kilowatt hour | ('ILCD 2.0 2018 midpoint', 'human health', 'respiratory effects, inorganics') | CH | electricity, high voltage | 1.444e-09 | 1.444e-09 | -1.177e-17 | disease i. | prospective version of ecoinvent generated with https://github.com/romainsacchi/rmnd-lca | ecoinvent_SSP2-Base_2030 | This dataset represents the production of high voltage electricity at {{on_offshore}} grid-connected wind power plants with a capacity between 1 (excluded) and 3 (included) MW {{location}} in {{year}}. It includes operation and maintenance expenditures as well as infrastructure inputs. Wind load hours have been adapted to local conditions (see parameters). According to The Wind Power Database (2014), total installed wind capacity on-and offshore {{location}} in the end of 2014 amounted to {{capacity_installed}} MW. {{shares}} [This dataset is meant to replace the following datasets:] At the moment, the class of {{on_offshore}} 1-3MW wind turbines is approximated with a 2 MW onshore wind turbine consisting of the infrastructure datasets for the 'wind turbine construction' and the 'network connection construction'. The wind turbine's parts are defined to be everything except for the network connection, i.e. rotor, nacelle, tower, and foundation. Technology: See dataset 'wind turbine construction, 2MW, onshore' for detailed technical information. Technology of a 2MW Vestas V80 wind power plant modelled with a dataset for the wind turbine (moving+fixed parts) and a network connection each. Time period: The Annual Production Volume is valid for the year 2011.
electricity_wind | electricity production, wind, 1-3MW turbine, onshore | kilowatt hour | ('ILCD 2.0 2018 midpoint', 'resources', 'fossils') | CH | electricity, high voltage | 0.25756 | 0.25756 | -2.0896e-09 | megajoule | prospective version of ecoinvent generated with https://github.com/romainsacchi/rmnd-lca | ecoinvent_SSP2-Base_2030 | This dataset represents the production of high voltage electricity at {{on_offshore}} grid-connected wind power plants with a capacity between 1 (excluded) and 3 (included) MW {{location}} in {{year}}. It includes operation and maintenance expenditures as well as infrastructure inputs. Wind load hours have been adapted to local conditions (see parameters). According to The Wind Power Database (2014), total installed wind capacity on-and offshore {{location}} in the end of 2014 amounted to {{capacity_installed}} MW. {{shares}} [This dataset is meant to replace the following datasets:] At the moment, the class of {{on_offshore}} 1-3MW wind turbines is approximated with a 2 MW onshore wind turbine consisting of the infrastructure datasets for the 'wind turbine construction' and the 'network connection construction'. The wind turbine's parts are defined to be everything except for the network connection, i.e. rotor, nacelle, tower, and foundation. Technology: See dataset 'wind turbine construction, 2MW, onshore' for detailed technical information. Technology of a 2MW Vestas V80 wind power plant modelled with a dataset for the wind turbine (moving+fixed parts) and a network connection each. Time period: The Annual Production Volume is valid for the year 2011.
electricity_wind | electricity production, wind, 1-3MW turbine, onshore | kilowatt hour | ('ILCD 2.0 2018 midpoint', 'resources', 'land use') | CH | electricity, high voltage | 0.45343 | 0.45343 | -3.6984e-09 | points | prospective version of ecoinvent generated with https://github.com/romainsacchi/rmnd-lca | ecoinvent_SSP2-Base_2030 | This dataset represents the production of high voltage electricity at {{on_offshore}} grid-connected wind power plants with a capacity between 1 (excluded) and 3 (included) MW {{location}} in {{year}}. It includes operation and maintenance expenditures as well as infrastructure inputs. Wind load hours have been adapted to local conditions (see parameters). According to The Wind Power Database (2014), total installed wind capacity on-and offshore {{location}} in the end of 2014 amounted to {{capacity_installed}} MW. {{shares}} [This dataset is meant to replace the following datasets:] At the moment, the class of {{on_offshore}} 1-3MW wind turbines is approximated with a 2 MW onshore wind turbine consisting of the infrastructure datasets for the 'wind turbine construction' and the 'network connection construction'. The wind turbine's parts are defined to be everything except for the network connection, i.e. rotor, nacelle, tower, and foundation. Technology: See dataset 'wind turbine construction, 2MW, onshore' for detailed technical information. Technology of a 2MW Vestas V80 wind power plant modelled with a dataset for the wind turbine (moving+fixed parts) and a network connection each. Time period: The Annual Production Volume is valid for the year 2011.
electricity_wind | electricity production, wind, 1-3MW turbine, onshore | kilowatt hour | ('ILCD 2.0 2018 midpoint', 'resources', 'minerals and metals') | CH | electricity, high voltage | 2.0203e-06 | 2.0203e-06 | -1.6469e-14 | kg Sb-Eq | prospective version of ecoinvent generated with https://github.com/romainsacchi/rmnd-lca | ecoinvent_SSP2-Base_2030 | This dataset represents the production of high voltage electricity at {{on_offshore}} grid-connected wind power plants with a capacity between 1 (excluded) and 3 (included) MW {{location}} in {{year}}. It includes operation and maintenance expenditures as well as infrastructure inputs. Wind load hours have been adapted to local conditions (see parameters). According to The Wind Power Database (2014), total installed wind capacity on-and offshore {{location}} in the end of 2014 amounted to {{capacity_installed}} MW. {{shares}} [This dataset is meant to replace the following datasets:] At the moment, the class of {{on_offshore}} 1-3MW wind turbines is approximated with a 2 MW onshore wind turbine consisting of the infrastructure datasets for the 'wind turbine construction' and the 'network connection construction'. The wind turbine's parts are defined to be everything except for the network connection, i.e. rotor, nacelle, tower, and foundation. Technology: See dataset 'wind turbine construction, 2MW, onshore' for detailed technical information. Technology of a 2MW Vestas V80 wind power plant modelled with a dataset for the wind turbine (moving+fixed parts) and a network connection each. Time period: The Annual Production Volume is valid for the year 2011.
electricity_wind | electricity production, wind, 1-3MW turbine, onshore | kilowatt hour | ('cumulative energy demand', 'fossil', 'non-renewable energy resources, fossil') | CH | electricity, high voltage | 0.21864 | 0.21864 | -1.7719e-09 | MJ-Eq | prospective version of ecoinvent generated with https://github.com/romainsacchi/rmnd-lca | ecoinvent_SSP2-Base_2030 | This dataset represents the production of high voltage electricity at {{on_offshore}} grid-connected wind power plants with a capacity between 1 (excluded) and 3 (included) MW {{location}} in {{year}}. It includes operation and maintenance expenditures as well as infrastructure inputs. Wind load hours have been adapted to local conditions (see parameters). According to The Wind Power Database (2014), total installed wind capacity on-and offshore {{location}} in the end of 2014 amounted to {{capacity_installed}} MW. {{shares}} [This dataset is meant to replace the following datasets:] At the moment, the class of {{on_offshore}} 1-3MW wind turbines is approximated with a 2 MW onshore wind turbine consisting of the infrastructure datasets for the 'wind turbine construction' and the 'network connection construction'. The wind turbine's parts are defined to be everything except for the network connection, i.e. rotor, nacelle, tower, and foundation. Technology: See dataset 'wind turbine construction, 2MW, onshore' for detailed technical information. Technology of a 2MW Vestas V80 wind power plant modelled with a dataset for the wind turbine (moving+fixed parts) and a network connection each. Time period: The Annual Production Volume is valid for the year 2011.
electricity_wind | electricity production, wind, 1-3MW turbine, onshore | kilowatt hour | ('cumulative energy demand', 'nuclear', 'non-renewable energy resources, nuclear') | CH | electricity, high voltage | 0.017434 | 0.017434 | -1.4176e-10 | MJ-Eq | prospective version of ecoinvent generated with https://github.com/romainsacchi/rmnd-lca | ecoinvent_SSP2-Base_2030 | This dataset represents the production of high voltage electricity at {{on_offshore}} grid-connected wind power plants with a capacity between 1 (excluded) and 3 (included) MW {{location}} in {{year}}. It includes operation and maintenance expenditures as well as infrastructure inputs. Wind load hours have been adapted to local conditions (see parameters). According to The Wind Power Database (2014), total installed wind capacity on-and offshore {{location}} in the end of 2014 amounted to {{capacity_installed}} MW. {{shares}} [This dataset is meant to replace the following datasets:] At the moment, the class of {{on_offshore}} 1-3MW wind turbines is approximated with a 2 MW onshore wind turbine consisting of the infrastructure datasets for the 'wind turbine construction' and the 'network connection construction'. The wind turbine's parts are defined to be everything except for the network connection, i.e. rotor, nacelle, tower, and foundation. Technology: See dataset 'wind turbine construction, 2MW, onshore' for detailed technical information. Technology of a 2MW Vestas V80 wind power plant modelled with a dataset for the wind turbine (moving+fixed parts) and a network connection each. Time period: The Annual Production Volume is valid for the year 2011.
electricity_wind | electricity production, wind, 1-3MW turbine, onshore | kilowatt hour | ('cumulative energy demand', 'primary forest', 'non-renewable energy resources, primary forest') | CH | electricity, high voltage | 4.9326e-06 | 4.9326e-06 | -4.0205e-14 | MJ-Eq | prospective version of ecoinvent generated with https://github.com/romainsacchi/rmnd-lca | ecoinvent_SSP2-Base_2030 | This dataset represents the production of high voltage electricity at {{on_offshore}} grid-connected wind power plants with a capacity between 1 (excluded) and 3 (included) MW {{location}} in {{year}}. It includes operation and maintenance expenditures as well as infrastructure inputs. Wind load hours have been adapted to local conditions (see parameters). According to The Wind Power Database (2014), total installed wind capacity on-and offshore {{location}} in the end of 2014 amounted to {{capacity_installed}} MW. {{shares}} [This dataset is meant to replace the following datasets:] At the moment, the class of {{on_offshore}} 1-3MW wind turbines is approximated with a 2 MW onshore wind turbine consisting of the infrastructure datasets for the 'wind turbine construction' and the 'network connection construction'. The wind turbine's parts are defined to be everything except for the network connection, i.e. rotor, nacelle, tower, and foundation. Technology: See dataset 'wind turbine construction, 2MW, onshore' for detailed technical information. Technology of a 2MW Vestas V80 wind power plant modelled with a dataset for the wind turbine (moving+fixed parts) and a network connection each. Time period: The Annual Production Volume is valid for the year 2011.
FUEL_CELL_ELECTRIC_VEHICLE | Passenger car, FCEV, Medium, 2020 | kilometer | ('ILCD 2.0 2018 midpoint', 'climate change', 'climate change total') | GLO | transport, passenger car, EURO6 | 0.35168 | 0.35168 | 1.8909e-09 | kg CO2-Eq | Cox et al. 2018, https://doi.org/10.1021/acs.est.8b00261 | ecoinvent_SSP2-Base_2030 | n/a
FUEL_CELL_ELECTRIC_VEHICLE | Passenger car, FCEV, Medium, 2020 | kilometer | ('ILCD 2.0 2018 midpoint', 'ecosystem quality', 'freshwater and terrestrial acidification') | GLO | transport, passenger car, EURO6 | 0.0016684 | 0.0016684 | -4.8667e-13 | mol H+-Eq | Cox et al. 2018, https://doi.org/10.1021/acs.est.8b00261 | ecoinvent_SSP2-Base_2030 | n/a
FUEL_CELL_ELECTRIC_VEHICLE | Passenger car, FCEV, Medium, 2020 | kilometer | ('ILCD 2.0 2018 midpoint', 'ecosystem quality', 'freshwater ecotoxicity') | GLO | transport, passenger car, EURO6 | 0.76673 | 0.76673 | 1.1968e-08 | CTU | Cox et al. 2018, https://doi.org/10.1021/acs.est.8b00261 | ecoinvent_SSP2-Base_2030 | n/a
FUEL_CELL_ELECTRIC_VEHICLE | Passenger car, FCEV, Medium, 2020 | kilometer | ('ILCD 2.0 2018 midpoint', 'ecosystem quality', 'marine eutrophication') | GLO | transport, passenger car, EURO6 | 0.00032863 | 0.00032863 | -9.9415e-14 | kg N-Eq | Cox et al. 2018, https://doi.org/10.1021/acs.est.8b00261 | ecoinvent_SSP2-Base_2030 | n/a
FUEL_CELL_ELECTRIC_VEHICLE | Passenger car, FCEV, Medium, 2020 | kilometer | ('ILCD 2.0 2018 midpoint', 'ecosystem quality', 'terrestrial eutrophication') | GLO | transport, passenger car, EURO6 | 0.0035638 | 0.0035638 | -1.2702e-11 | mol N-Eq | Cox et al. 2018, https://doi.org/10.1021/acs.est.8b00261 | ecoinvent_SSP2-Base_2030 | n/a
FUEL_CELL_ELECTRIC_VEHICLE | Passenger car, FCEV, Medium, 2020 | kilometer | ('ILCD 2.0 2018 midpoint', 'human health', 'carcinogenic effects') | GLO | transport, passenger car, EURO6 | 8.7475e-09 | 8.7475e-09 | 9.5944e-17 | CTUh | Cox et al. 2018, https://doi.org/10.1021/acs.est.8b00261 | ecoinvent_SSP2-Base_2030 | n/a
FUEL_CELL_ELECTRIC_VEHICLE | Passenger car, FCEV, Medium, 2020 | kilometer | ('ILCD 2.0 2018 midpoint', 'human health', 'ionising radiation') | GLO | transport, passenger car, EURO6 | 0.10151 | 0.10151 | -1.0152e-09 | kg U235-Eq | Cox et al. 2018, https://doi.org/10.1021/acs.est.8b00261 | ecoinvent_SSP2-Base_2030 | n/a
FUEL_CELL_ELECTRIC_VEHICLE | Passenger car, FCEV, Medium, 2020 | kilometer | ('ILCD 2.0 2018 midpoint', 'human health', 'non-carcinogenic effects') | GLO | transport, passenger car, EURO6 | 7.5941e-08 | 7.5941e-08 | 2.0145e-16 | CTUh | Cox et al. 2018, https://doi.org/10.1021/acs.est.8b00261 | ecoinvent_SSP2-Base_2030 | n/a
FUEL_CELL_ELECTRIC_VEHICLE | Passenger car, FCEV, Medium, 2020 | kilometer | ('ILCD 2.0 2018 midpoint', 'human health', 'ozone layer depletion') | GLO | transport, passenger car, EURO6 | 5.7344e-08 | 5.7344e-08 | -1.3964e-15 | kg CFC-11. | Cox et al. 2018, https://doi.org/10.1021/acs.est.8b00261 | ecoinvent_SSP2-Base_2030 | n/a
FUEL_CELL_ELECTRIC_VEHICLE | Passenger car, FCEV, Medium, 2020 | kilometer | ('ILCD 2.0 2018 midpoint', 'human health', 'photochemical ozone creation') | GLO | transport, passenger car, EURO6 | 0.001073 | 0.001073 | -1.7127e-12 | kg NMVOC-. | Cox et al. 2018, https://doi.org/10.1021/acs.est.8b00261 | ecoinvent_SSP2-Base_2030 | n/a
FUEL_CELL_ELECTRIC_VEHICLE | Passenger car, FCEV, Medium, 2020 | kilometer | ('ILCD 2.0 2018 midpoint', 'human health', 'respiratory effects, inorganics') | GLO | transport, passenger car, EURO6 | 1.5338e-08 | 1.5338e-08 | 1.3896e-17 | disease i. | Cox et al. 2018, https://doi.org/10.1021/acs.est.8b00261 | ecoinvent_SSP2-Base_2030 | n/a
FUEL_CELL_ELECTRIC_VEHICLE | Passenger car, FCEV, Medium, 2020 | kilometer | ('ILCD 2.0 2018 midpoint', 'resources', 'fossils') | GLO | transport, passenger car, EURO6 | 7.1912 | 7.1912 | -1.3501e-09 | megajoule | Cox et al. 2018, https://doi.org/10.1021/acs.est.8b00261 | ecoinvent_SSP2-Base_2030 | n/a
FUEL_CELL_ELECTRIC_VEHICLE | Passenger car, FCEV, Medium, 2020 | kilometer | ('ILCD 2.0 2018 midpoint', 'resources', 'land use') | GLO | transport, passenger car, EURO6 | 12.0635 | 12.0635 | -3.7757e-07 | points | Cox et al. 2018, https://doi.org/10.1021/acs.est.8b00261 | ecoinvent_SSP2-Base_2030 | n/a
FUEL_CELL_ELECTRIC_VEHICLE | Passenger car, FCEV, Medium, 2020 | kilometer | ('ILCD 2.0 2018 midpoint', 'resources', 'minerals and metals') | GLO | transport, passenger car, EURO6 | 2.0266e-05 | 2.0266e-05 | 1.991e-13 | kg Sb-Eq | Cox et al. 2018, https://doi.org/10.1021/acs.est.8b00261 | ecoinvent_SSP2-Base_2030 | n/a
FUEL_CELL_ELECTRIC_VEHICLE | Passenger car, FCEV, Medium, 2020 | kilometer | ('cumulative energy demand', 'fossil', 'non-renewable energy resources, fossil') | GLO | transport, passenger car, EURO6 | 4.8018 | 4.8018 | 1.1555e-09 | MJ-Eq | Cox et al. 2018, https://doi.org/10.1021/acs.est.8b00261 | ecoinvent_SSP2-Base_2030 | n/a
FUEL_CELL_ELECTRIC_VEHICLE | Passenger car, FCEV, Medium, 2020 | kilometer | ('cumulative energy demand', 'nuclear', 'non-renewable energy resources, nuclear') | GLO | transport, passenger car, EURO6 | 1.9351 | 1.9351 | -2.0152e-08 | MJ-Eq | Cox et al. 2018, https://doi.org/10.1021/acs.est.8b00261 | ecoinvent_SSP2-Base_2030 | n/a
FUEL_CELL_ELECTRIC_VEHICLE | Passenger car, FCEV, Medium, 2020 | kilometer | ('cumulative energy demand', 'primary forest', 'non-renewable energy resources, primary forest') | GLO | transport, passenger car, EURO6 | 0.00010126 | 0.00010126 | -1.2095e-12 | MJ-Eq | Cox et al. 2018, https://doi.org/10.1021/acs.est.8b00261 | ecoinvent_SSP2-Base_2030 | n/a
H2_REFUELLING_STATION | Hydrogen refuelling station | unit | ('ILCD 2.0 2018 midpoint', 'climate change', 'climate change total') | RER | Hydrogen refuelling station | 401774.9561 | 401774.9561 | -3.4925e-10 | kg CO2-Eq | Elegancy project | ecoinvent_SSP2-Base_2030
H2_REFUELLING_STATION | Hydrogen refuelling station | unit | ('ILCD 2.0 2018 midpoint', 'ecosystem quality', 'freshwater and terrestrial acidification') | RER | Hydrogen refuelling station | 2222.514 | 2222.514 | -9.0949e-13 | mol H+-Eq | Elegancy project | ecoinvent_SSP2-Base_2030
H2_REFUELLING_STATION | Hydrogen refuelling station | unit | ('ILCD 2.0 2018 midpoint', 'ecosystem quality', 'freshwater ecotoxicity') | RER | Hydrogen refuelling station | 1441243.0818 | 1441243.0818 | -1.8626e-09 | CTU | Elegancy project | ecoinvent_SSP2-Base_2030
H2_REFUELLING_STATION | Hydrogen refuelling station | unit | ('ILCD 2.0 2018 midpoint', 'ecosystem quality', 'marine eutrophication') | RER | Hydrogen refuelling station | 480.8218 | 480.8218 | -1.1369e-13 | kg N-Eq | Elegancy project | ecoinvent_SSP2-Base_2030
H2_REFUELLING_STATION | Hydrogen refuelling station | unit | ('ILCD 2.0 2018 midpoint', 'ecosystem quality', 'terrestrial eutrophication') | RER | Hydrogen refuelling station | 4498.7505 | 4498.7505 | 0 | mol N-Eq | Elegancy project | ecoinvent_SSP2-Base_2030
H2_REFUELLING_STATION | Hydrogen refuelling station | unit | ('ILCD 2.0 2018 midpoint', 'human health', 'carcinogenic effects') | RER | Hydrogen refuelling station | 0.11126 | 0.11126 | -1.8041e-16 | CTUh | Elegancy project | ecoinvent_SSP2-Base_2030
H2_REFUELLING_STATION | Hydrogen refuelling station | unit | ('ILCD 2.0 2018 midpoint', 'human health', 'ionising radiation') | RER | Hydrogen refuelling station | 24694.2372 | 24694.2372 | 1.4552e-11 | kg U235-Eq | Elegancy project | ecoinvent_SSP2-Base_2030
H2_REFUELLING_STATION | Hydrogen refuelling station | unit | ('ILCD 2.0 2018 midpoint', 'human health', 'non-carcinogenic effects') | RER | Hydrogen refuelling station | 0.14523 | 0.14523 | 5.5511e-17 | CTUh | Elegancy project | ecoinvent_SSP2-Base_2030
H2_REFUELLING_STATION | Hydrogen refuelling station | unit | ('ILCD 2.0 2018 midpoint', 'human health', 'ozone layer depletion') | RER | Hydrogen refuelling station | 0.023648 | 0.023648 | -2.4286e-17 | kg CFC-11. | Elegancy project | ecoinvent_SSP2-Base_2030
H2_REFUELLING_STATION | Hydrogen refuelling station | unit | ('ILCD 2.0 2018 midpoint', 'human health', 'photochemical ozone creation') | RER | Hydrogen refuelling station | 1461.3418 | 1461.3418 | 0 | kg NMVOC-. | Elegancy project | ecoinvent_SSP2-Base_2030
H2_REFUELLING_STATION | Hydrogen refuelling station | unit | ('ILCD 2.0 2018 midpoint', 'human health', 'respiratory effects, inorganics') | RER | Hydrogen refuelling station | 0.029617 | 0.029617 | 0 | disease i. | Elegancy project | ecoinvent_SSP2-Base_2030
H2_REFUELLING_STATION | Hydrogen refuelling station | unit | ('ILCD 2.0 2018 midpoint', 'resources', 'fossils') | RER | Hydrogen refuelling station | 5560928.2293 | 5560928.2293 | -2.794e-09 | megajoule | Elegancy project | ecoinvent_SSP2-Base_2030
H2_REFUELLING_STATION | Hydrogen refuelling station | unit | ('ILCD 2.0 2018 midpoint', 'resources', 'land use') | RER | Hydrogen refuelling station | 4240952.8763 | 3127263.724 | 1113689.1523 | points | Elegancy project | ecoinvent_SSP2-Base_2030
H2_REFUELLING_STATION | Hydrogen refuelling station | unit | ('ILCD 2.0 2018 midpoint', 'resources', 'minerals and metals') | RER | Hydrogen refuelling station | 10.1237 | 10.1237 | 1.1013e-13 | kg Sb-Eq | Elegancy project | ecoinvent_SSP2-Base_2030
H2_REFUELLING_STATION | Hydrogen refuelling station | unit | ('cumulative energy demand', 'fossil', 'non-renewable energy resources, fossil') | RER | Hydrogen refuelling station | 4683263.7682 | 4683263.7682 | -1.8626e-09 | MJ-Eq | Elegancy project | ecoinvent_SSP2-Base_2030
H2_REFUELLING_STATION | Hydrogen refuelling station | unit | ('cumulative energy demand', 'nuclear', 'non-renewable energy resources, nuclear') | RER | Hydrogen refuelling station | 457390.9117 | 457390.9117 | 2.9104e-10 | MJ-Eq | Elegancy project | ecoinvent_SSP2-Base_2030
H2_REFUELLING_STATION | Hydrogen refuelling station | unit | ('cumulative energy demand', 'primary forest', 'non-renewable energy resources, primary forest') | RER | Hydrogen refuelling station | 69.4894 | 69.4894 | 1.4211e-13 | MJ-Eq | Elegancy project | ecoinvent_SSP2-Base_2030
HEAVY_DUTY_VEHICLE | Passenger car, FCEV, Large, 2020 | kilometer | ('ILCD 2.0 2018 midpoint', 'climate change', 'climate change total') | GLO | transport, passenger car, EURO6 | 0.38287 | 0.38287 | -3.1422e-09 | kg CO2-Eq | Cox et al. 2018, https://doi.org/10.1021/acs.est.8b00261 | ecoinvent_SSP2-Base_2030 | n/a
HEAVY_DUTY_VEHICLE | Passenger car, FCEV, Large, 2020 | kilometer | ('ILCD 2.0 2018 midpoint', 'ecosystem quality', 'freshwater and terrestrial acidification') | GLO | transport, passenger car, EURO6 | 0.0018266 | 0.0018266 | -3.3065e-12 | mol H+-Eq | Cox et al. 2018, https://doi.org/10.1021/acs.est.8b00261 | ecoinvent_SSP2-Base_2030 | n/a
HEAVY_DUTY_VEHICLE | Passenger car, FCEV, Large, 2020 | kilometer | ('ILCD 2.0 2018 midpoint', 'ecosystem quality', 'freshwater ecotoxicity') | GLO | transport, passenger car, EURO6 | 0.84589 | 0.84589 | -1.5065e-08 | CTU | Cox et al. 2018, https://doi.org/10.1021/acs.est.8b00261 | ecoinvent_SSP2-Base_2030 | n/a
HEAVY_DUTY_VEHICLE | Passenger car, FCEV, Large, 2020 | kilometer | ('ILCD 2.0 2018 midpoint', 'ecosystem quality', 'marine eutrophication') | GLO | transport, passenger car, EURO6 | 0.00035907 | 0.00035907 | -1.7753e-12 | kg N-Eq | Cox et al. 2018, https://doi.org/10.1021/acs.est.8b00261 | ecoinvent_SSP2-Base_2030 | n/a
HEAVY_DUTY_VEHICLE | Passenger car, FCEV, Large, 2020 | kilometer | ('ILCD 2.0 2018 midpoint', 'ecosystem quality', 'terrestrial eutrophication') | GLO | transport, passenger car, EURO6 | 0.0038901 | 0.0038901 | -1.5903e-11 | mol N-Eq | Cox et al. 2018, https://doi.org/10.1021/acs.est.8b00261 | ecoinvent_SSP2-Base_2030 | n/a
HEAVY_DUTY_VEHICLE | Passenger car, FCEV, Large, 2020 | kilometer | ('ILCD 2.0 2018 midpoint', 'human health', 'carcinogenic effects') | GLO | transport, passenger car, EURO6 | 9.6575e-09 | 9.6575e-09 | -8.7947e-17 | CTUh | Cox et al. 2018, https://doi.org/10.1021/acs.est.8b00261 | ecoinvent_SSP2-Base_2030 | n/a
HEAVY_DUTY_VEHICLE | Passenger car, FCEV, Large, 2020 | kilometer | ('ILCD 2.0 2018 midpoint', 'human health', 'ionising radiation') | GLO | transport, passenger car, EURO6 | 0.10958 | 0.10958 | -2.2178e-09 | kg U235-Eq | Cox et al. 2018, https://doi.org/10.1021/acs.est.8b00261 | ecoinvent_SSP2-Base_2030 | n/a
HEAVY_DUTY_VEHICLE | Passenger car, FCEV, Large, 2020 | kilometer | ('ILCD 2.0 2018 midpoint', 'human health', 'non-carcinogenic effects') | GLO | transport, passenger car, EURO6 | 8.2795e-08 | 8.2795e-08 | -3.7462e-16 | CTUh | Cox et al. 2018, https://doi.org/10.1021/acs.est.8b00261 | ecoinvent_SSP2-Base_2030 | n/a
HEAVY_DUTY_VEHICLE | Passenger car, FCEV, Large, 2020 | kilometer | ('ILCD 2.0 2018 midpoint', 'human health', 'ozone layer depletion') | GLO | transport, passenger car, EURO6 | 6.2748e-08 | 6.2748e-08 | -4.8945e-16 | kg CFC-11. | Cox et al. 2018, https://doi.org/10.1021/acs.est.8b00261 | ecoinvent_SSP2-Base_2030 | n/a
HEAVY_DUTY_VEHICLE | Passenger car, FCEV, Large, 2020 | kilometer | ('ILCD 2.0 2018 midpoint', 'human health', 'photochemical ozone creation') | GLO | transport, passenger car, EURO6 | 0.0011735 | 0.0011735 | -1.0964e-11 | kg NMVOC-. | Cox et al. 2018, https://doi.org/10.1021/acs.est.8b00261 | ecoinvent_SSP2-Base_2030 | n/a
HEAVY_DUTY_VEHICLE | Passenger car, FCEV, Large, 2020 | kilometer | ('ILCD 2.0 2018 midpoint', 'human health', 'respiratory effects, inorganics') | GLO | transport, passenger car, EURO6 | 1.6882e-08 | 1.6882e-08 | -2.1583e-16 | disease i. | Cox et al. 2018, https://doi.org/10.1021/acs.est.8b00261 | ecoinvent_SSP2-Base_2030 | n/a
HEAVY_DUTY_VEHICLE | Passenger car, FCEV, Large, 2020 | kilometer | ('ILCD 2.0 2018 midpoint', 'resources', 'fossils') | GLO | transport, passenger car, EURO6 | 7.8078 | 7.8078 | -1.0249e-07 | megajoule | Cox et al. 2018, https://doi.org/10.1021/acs.est.8b00261 | ecoinvent_SSP2-Base_2030 | n/a
HEAVY_DUTY_VEHICLE | Passenger car, FCEV, Large, 2020 | kilometer | ('ILCD 2.0 2018 midpoint', 'resources', 'land use') | GLO | transport, passenger car, EURO6 | 13.0549 | 13.0549 | -2.0594e-08 | points | Cox et al. 2018, https://doi.org/10.1021/acs.est.8b00261 | ecoinvent_SSP2-Base_2030 | n/a
HEAVY_DUTY_VEHICLE | Passenger car, FCEV, Large, 2020 | kilometer | ('ILCD 2.0 2018 midpoint', 'resources', 'minerals and metals') | GLO | transport, passenger car, EURO6 | 2.2168e-05 | 2.2168e-05 | -4.9969e-13 | kg Sb-Eq | Cox et al. 2018, https://doi.org/10.1021/acs.est.8b00261 | ecoinvent_SSP2-Base_2030 | n/a
HEAVY_DUTY_VEHICLE | Passenger car, FCEV, Large, 2020 | kilometer | ('cumulative energy demand', 'fossil', 'non-renewable energy resources, fossil') | GLO | transport, passenger car, EURO6 | 5.2271 | 5.2271 | -7.4505e-08 | MJ-Eq | Cox et al. 2018, https://doi.org/10.1021/acs.est.8b00261 | ecoinvent_SSP2-Base_2030 | n/a
HEAVY_DUTY_VEHICLE | Passenger car, FCEV, Large, 2020 | kilometer | ('cumulative energy demand', 'nuclear', 'non-renewable energy resources, nuclear') | GLO | transport, passenger car, EURO6 | 2.0869 | 2.0869 | -4.3038e-08 | MJ-Eq | Cox et al. 2018, https://doi.org/10.1021/acs.est.8b00261 | ecoinvent_SSP2-Base_2030 | n/a
HEAVY_DUTY_VEHICLE | Passenger car, FCEV, Large, 2020 | kilometer | ('cumulative energy demand', 'primary forest', 'non-renewable energy resources, primary forest') | GLO | transport, passenger car, EURO6 | 0.00011029 | 0.00011029 | 1.7424e-14 | MJ-Eq | Cox et al. 2018, https://doi.org/10.1021/acs.est.8b00261 | ecoinvent_SSP2-Base_2030 | n/a
INDUSTRIAL_GAS_BOILER | heat production, natural gas, at boiler modulating >100kW | megajoule | ('ILCD 2.0 2018 midpoint', 'climate change', 'climate change total') | Europe without Switzerland | heat, district or industrial, natural gas | 0.069795 | 0.011227 | 0.058567 | kg CO2-Eq | prospective version of ecoinvent generated with https://github.com/romainsacchi/rmnd-lca | ecoinvent_SSP2-Base_2030 | NOx and CO emissions derived from measurements under controlled conditions; no adjustment to real operation made due to lack of information. Other emission data from different references. Geography: Emission data extrapolated from Switzerland to Europe. Technology: Models on market
INDUSTRIAL_GAS_BOILER | heat production, natural gas, at boiler modulating >100kW | megajoule | ('ILCD 2.0 2018 midpoint', 'ecosystem quality', 'freshwater and terrestrial acidification') | Europe without Switzerland | heat, district or industrial, natural gas | 5.5579e-05 | 4.2726e-05 | 1.2853e-05 | mol H+-Eq | prospective version of ecoinvent generated with https://github.com/romainsacchi/rmnd-lca | ecoinvent_SSP2-Base_2030 | NOx and CO emissions derived from measurements under controlled conditions; no adjustment to real operation made due to lack of information. Other emission data from different references. Geography: Emission data extrapolated from Switzerland to Europe. Technology: Models on market
INDUSTRIAL_GAS_BOILER | heat production, natural gas, at boiler modulating >100kW | megajoule | ('ILCD 2.0 2018 midpoint', 'ecosystem quality', 'freshwater ecotoxicity') | Europe without Switzerland | heat, district or industrial, natural gas | 0.0017208 | 0.0017156 | 5.1659e-06 | CTU | prospective version of ecoinvent generated with https://github.com/romainsacchi/rmnd-lca | ecoinvent_SSP2-Base_2030 | NOx and CO emissions derived from measurements under controlled conditions; no adjustment to real operation made due to lack of information. Other emission data from different references. Geography: Emission data extrapolated from Switzerland to Europe. Technology: Models on market
INDUSTRIAL_GAS_BOILER | heat production, natural gas, at boiler modulating >100kW | megajoule | ('ILCD 2.0 2018 midpoint', 'ecosystem quality', 'marine eutrophication') | Europe without Switzerland | heat, district or industrial, natural gas | 1.5145e-05 | 8.783e-06 | 6.3618e-06 | kg N-Eq | prospective version of ecoinvent generated with https://github.com/romainsacchi/rmnd-lca | ecoinvent_SSP2-Base_2030 | NOx and CO emissions derived from measurements under controlled conditions; no adjustment to real operation made due to lack of information. Other emission data from different references. Geography: Emission data extrapolated from Switzerland to Europe. Technology: Models on market
INDUSTRIAL_GAS_BOILER | heat production, natural gas, at boiler modulating >100kW | megajoule | ('ILCD 2.0 2018 midpoint', 'ecosystem quality', 'terrestrial eutrophication') | Europe without Switzerland | heat, district or industrial, natural gas | 0.00016444 | 9.4776e-05 | 6.9669e-05 | mol N-Eq | prospective version of ecoinvent generated with https://github.com/romainsacchi/rmnd-lca | ecoinvent_SSP2-Base_2030 | NOx and CO emissions derived from measurements under controlled conditions; no adjustment to real operation made due to lack of information. Other emission data from different references. Geography: Emission data extrapolated from Switzerland to Europe. Technology: Models on market
INDUSTRIAL_GAS_BOILER | heat production, natural gas, at boiler modulating >100kW | megajoule | ('ILCD 2.0 2018 midpoint', 'human health', 'carcinogenic effects') | Europe without Switzerland | heat, district or industrial, natural gas | 8.5542e-11 | 8.2483e-11 | 3.0593e-12 | CTUh | prospective version of ecoinvent generated with https://github.com/romainsacchi/rmnd-lca | ecoinvent_SSP2-Base_2030 | NOx and CO emissions derived from measurements under controlled conditions; no adjustment to real operation made due to lack of information. Other emission data from different references. Geography: Emission data extrapolated from Switzerland to Europe. Technology: Models on market
INDUSTRIAL_GAS_BOILER | heat production, natural gas, at boiler modulating >100kW | megajoule | ('ILCD 2.0 2018 midpoint', 'human health', 'ionising radiation') | Europe without Switzerland | heat, district or industrial, natural gas | 0.00071261 | 0.00071261 | 7.9578e-12 | kg U235-Eq | prospective version of ecoinvent generated with https://github.com/romainsacchi/rmnd-lca | ecoinvent_SSP2-Base_2030 | NOx and CO emissions derived from measurements under controlled conditions; no adjustment to real operation made due to lack of information. Other emission data from different references. Geography: Emission data extrapolated from Switzerland to Europe. Technology: Models on market
INDUSTRIAL_GAS_BOILER | heat production, natural gas, at boiler modulating >100kW | megajoule | ('ILCD 2.0 2018 midpoint', 'human health', 'non-carcinogenic effects') | Europe without Switzerland | heat, district or industrial, natural gas | 4.6406e-10 | 4.3849e-10 | 2.5568e-11 | CTUh | prospective version of ecoinvent generated with https://github.com/romainsacchi/rmnd-lca | ecoinvent_SSP2-Base_2030 | NOx and CO emissions derived from measurements under controlled conditions; no adjustment to real operation made due to lack of information. Other emission data from different references. Geography: Emission data extrapolated from Switzerland to Europe. Technology: Models on market
INDUSTRIAL_GAS_BOILER | heat production, natural gas, at boiler modulating >100kW | megajoule | ('ILCD 2.0 2018 midpoint', 'human health', 'ozone layer depletion') | Europe without Switzerland | heat, district or industrial, natural gas | 9.8428e-09 | 9.8428e-09 | 9.9843e-17 | kg CFC-11. | prospective version of ecoinvent generated with https://github.com/romainsacchi/rmnd-lca | ecoinvent_SSP2-Base_2030 | NOx and CO emissions derived from measurements under controlled conditions; no adjustment to real operation made due to lack of information. Other emission data from different references. Geography: Emission data extrapolated from Switzerland to Europe. Technology: Models on market
INDUSTRIAL_GAS_BOILER | heat production, natural gas, at boiler modulating >100kW | megajoule | ('ILCD 2.0 2018 midpoint', 'human health', 'photochemical ozone creation') | Europe without Switzerland | heat, district or industrial, natural gas | 5.7693e-05 | 3.9374e-05 | 1.8319e-05 | kg NMVOC-. | prospective version of ecoinvent generated with https://github.com/romainsacchi/rmnd-lca | ecoinvent_SSP2-Base_2030 | NOx and CO emissions derived from measurements under controlled conditions; no adjustment to real operation made due to lack of information. Other emission data from different references. Geography: Emission data extrapolated from Switzerland to Europe. Technology: Models on market
INDUSTRIAL_GAS_BOILER | heat production, natural gas, at boiler modulating >100kW | megajoule | ('ILCD 2.0 2018 midpoint', 'human health', 'respiratory effects, inorganics') | Europe without Switzerland | heat, district or industrial, natural gas | 1.746e-10 | 1.19e-10 | 5.5593e-11 | disease i. | prospective version of ecoinvent generated with https://github.com/romainsacchi/rmnd-lca | ecoinvent_SSP2-Base_2030 | NOx and CO emissions derived from measurements under controlled conditions; no adjustment to real operation made due to lack of information. Other emission data from different references. Geography: Emission data extrapolated from Switzerland to Europe. Technology: Models on market
INDUSTRIAL_GAS_BOILER | heat production, natural gas, at boiler modulating >100kW | megajoule | ('ILCD 2.0 2018 midpoint', 'resources', 'fossils') | Europe without Switzerland | heat, district or industrial, natural gas | 1.1456 | 1.1456 | 1.1638e-08 | megajoule | prospective version of ecoinvent generated with https://github.com/romainsacchi/rmnd-lca | ecoinvent_SSP2-Base_2030 | NOx and CO emissions derived from measurements under controlled conditions; no adjustment to real operation made due to lack of information. Other emission data from different references. Geography: Emission data extrapolated from Switzerland to Europe. Technology: Models on market
INDUSTRIAL_GAS_BOILER | heat production, natural gas, at boiler modulating >100kW | megajoule | ('ILCD 2.0 2018 midpoint', 'resources', 'land use') | Europe without Switzerland | heat, district or industrial, natural gas | 0.012915 | 0.012915 | 1.4386e-10 | points | prospective version of ecoinvent generated with https://github.com/romainsacchi/rmnd-lca | ecoinvent_SSP2-Base_2030 | NOx and CO emissions derived from measurements under controlled conditions; no adjustment to real operation made due to lack of information. Other emission data from different references. Geography: Emission data extrapolated from Switzerland to Europe. Technology: Models on market
INDUSTRIAL_GAS_BOILER | heat production, natural gas, at boiler modulating >100kW | megajoule | ('ILCD 2.0 2018 midpoint', 'resources', 'minerals and metals') | Europe without Switzerland | heat, district or industrial, natural gas | 1.8127e-08 | 1.8127e-08 | 1.9177e-16 | kg Sb-Eq | prospective version of ecoinvent generated with https://github.com/romainsacchi/rmnd-lca | ecoinvent_SSP2-Base_2030 | NOx and CO emissions derived from measurements under controlled conditions; no adjustment to real operation made due to lack of information. Other emission data from different references. Geography: Emission data extrapolated from Switzerland to Europe. Technology: Models on market
INDUSTRIAL_GAS_BOILER | heat production, natural gas, at boiler modulating >100kW | megajoule | ('cumulative energy demand', 'fossil', 'non-renewable energy resources, fossil') | Europe without Switzerland | heat, district or industrial, natural gas | 1.234 | 1.234 | 1.2519e-08 | MJ-Eq | prospective version of ecoinvent generated with https://github.com/romainsacchi/rmnd-lca | ecoinvent_SSP2-Base_2030 | NOx and CO emissions derived from measurements under controlled conditions; no adjustment to real operation made due to lack of information. Other emission data from different references. Geography: Emission data extrapolated from Switzerland to Europe. Technology: Models on market
INDUSTRIAL_GAS_BOILER | heat production, natural gas, at boiler modulating >100kW | megajoule | ('cumulative energy demand', 'nuclear', 'non-renewable energy resources, nuclear') | Europe without Switzerland | heat, district or industrial, natural gas | 0.0059152 | 0.0059152 | 7.2739e-11 | MJ-Eq | prospective version of ecoinvent generated with https://github.com/romainsacchi/rmnd-lca | ecoinvent_SSP2-Base_2030 | NOx and CO emissions derived from measurements under controlled conditions; no adjustment to real operation made due to lack of information. Other emission data from different references. Geography: Emission data extrapolated from Switzerland to Europe. Technology: Models on market
INDUSTRIAL_GAS_BOILER | heat production, natural gas, at boiler modulating >100kW | megajoule | ('cumulative energy demand', 'primary forest', 'non-renewable energy resources, primary forest') | Europe without Switzerland | heat, district or industrial, natural gas | 1.1466e-06 | 1.1466e-06 | 1.1585e-14 | MJ-Eq | prospective version of ecoinvent generated with https://github.com/romainsacchi/rmnd-lca | ecoinvent_SSP2-Base_2030 | NOx and CO emissions derived from measurements under controlled conditions; no adjustment to real operation made due to lack of information. Other emission data from different references. Geography: Emission data extrapolated from Switzerland to Europe. Technology: Models on market
INDUSTRIAL_GAS_FURNACE | heat production, natural gas, at industrial furnace >100kW | megajoule | ('ILCD 2.0 2018 midpoint', 'climate change', 'climate change total') | Europe without Switzerland | heat, district or industrial, natural gas | 0.070405 | 0.011346 | 0.05906 | kg CO2-Eq | prospective version of ecoinvent generated with https://github.com/romainsacchi/rmnd-lca | ecoinvent_SSP2-Base_2030 | NOx and CO emissions derived from measurements under controlled conditions; no adjustment to real operation made due to lack of information. Other emission data from different references. Geography: Emission data extrapolated from Switzerland to Europe. Technology: Fan burners on market (modulating or non-modulating, non-condensing)
INDUSTRIAL_GAS_FURNACE | heat production, natural gas, at industrial furnace >100kW | megajoule | ('ILCD 2.0 2018 midpoint', 'ecosystem quality', 'freshwater and terrestrial acidification') | Europe without Switzerland | heat, district or industrial, natural gas | 5.7877e-05 | 4.3176e-05 | 1.4702e-05 | mol H+-Eq | prospective version of ecoinvent generated with https://github.com/romainsacchi/rmnd-lca | ecoinvent_SSP2-Base_2030 | NOx and CO emissions derived from measurements under controlled conditions; no adjustment to real operation made due to lack of information. Other emission data from different references. Geography: Emission data extrapolated from Switzerland to Europe. Technology: Fan burners on market (modulating or non-modulating, non-condensing)
INDUSTRIAL_GAS_FURNACE | heat production, natural gas, at industrial furnace >100kW | megajoule | ('ILCD 2.0 2018 midpoint', 'ecosystem quality', 'freshwater ecotoxicity') | Europe without Switzerland | heat, district or industrial, natural gas | 0.0017389 | 0.0017337 | 5.2202e-06 | CTU | prospective version of ecoinvent generated with https://github.com/romainsacchi/rmnd-lca | ecoinvent_SSP2-Base_2030 | NOx and CO emissions derived from measurements under controlled conditions; no adjustment to real operation made due to lack of information. Other emission data from different references. Geography: Emission data extrapolated from Switzerland to Europe. Technology: Fan burners on market (modulating or non-modulating, non-condensing)
INDUSTRIAL_GAS_FURNACE | heat production, natural gas, at industrial furnace >100kW | megajoule | ('ILCD 2.0 2018 midpoint', 'ecosystem quality', 'marine eutrophication') | Europe without Switzerland | heat, district or industrial, natural gas | 1.6205e-05 | 8.8754e-06 | 7.3296e-06 | kg N-Eq | prospective version of ecoinvent generated with https://github.com/romainsacchi/rmnd-lca | ecoinvent_SSP2-Base_2030 | NOx and CO emissions derived from measurements under controlled conditions; no adjustment to real operation made due to lack of information. Other emission data from different references. Geography: Emission data extrapolated from Switzerland to Europe. Technology: Fan burners on market (modulating or non-modulating, non-condensing)
INDUSTRIAL_GAS_FURNACE | heat production, natural gas, at industrial furnace >100kW | megajoule | ('ILCD 2.0 2018 midpoint', 'ecosystem quality', 'terrestrial eutrophication') | Europe without Switzerland | heat, district or industrial, natural gas | 0.00017604 | 9.5773e-05 | 8.0267e-05 | mol N-Eq | prospective version of ecoinvent generated with https://github.com/romainsacchi/rmnd-lca | ecoinvent_SSP2-Base_2030 | NOx and CO emissions derived from measurements under controlled conditions; no adjustment to real operation made due to lack of information. Other emission data from different references. Geography: Emission data extrapolated from Switzerland to Europe. Technology: Fan burners on market (modulating or non-modulating, non-condensing)
INDUSTRIAL_GAS_FURNACE | heat production, natural gas, at industrial furnace >100kW | megajoule | ('ILCD 2.0 2018 midpoint', 'human health', 'carcinogenic effects') | Europe without Switzerland | heat, district or industrial, natural gas | 8.6443e-11 | 8.3351e-11 | 3.0915e-12 | CTUh | prospective version of ecoinvent generated with https://github.com/romainsacchi/rmnd-lca | ecoinvent_SSP2-Base_2030 | NOx and CO emissions derived from measurements under controlled conditions; no adjustment to real operation made due to lack of information. Other emission data from different references. Geography: Emission data extrapolated from Switzerland to Europe. Technology: Fan burners on market (modulating or non-modulating, non-condensing)
INDUSTRIAL_GAS_FURNACE | heat production, natural gas, at industrial furnace >100kW | megajoule | ('ILCD 2.0 2018 midpoint', 'human health', 'ionising radiation') | Europe without Switzerland | heat, district or industrial, natural gas | 0.00072011 | 0.00072011 | -1.0476e-11 | kg U235-Eq | prospective version of ecoinvent generated with https://github.com/romainsacchi/rmnd-lca | ecoinvent_SSP2-Base_2030 | NOx and CO emissions derived from measurements under controlled conditions; no adjustment to real operation made due to lack of information. Other emission data from different references. Geography: Emission data extrapolated from Switzerland to Europe. Technology: Fan burners on market (modulating or non-modulating, non-condensing)
INDUSTRIAL_GAS_FURNACE | heat production, natural gas, at industrial furnace >100kW | megajoule | ('ILCD 2.0 2018 midpoint', 'human health', 'non-carcinogenic effects') | Europe without Switzerland | heat, district or industrial, natural gas | 4.6894e-10 | 4.4311e-10 | 2.5837e-11 | CTUh | prospective version of ecoinvent generated with https://github.com/romainsacchi/rmnd-lca | ecoinvent_SSP2-Base_2030 | NOx and CO emissions derived from measurements under controlled conditions; no adjustment to real operation made due to lack of information. Other emission data from different references. Geography: Emission data extrapolated from Switzerland to Europe. Technology: Fan burners on market (modulating or non-modulating, non-condensing)
INDUSTRIAL_GAS_FURNACE | heat production, natural gas, at industrial furnace >100kW | megajoule | ('ILCD 2.0 2018 midpoint', 'human health', 'ozone layer depletion') | Europe without Switzerland | heat, district or industrial, natural gas | 9.9464e-09 | 9.9464e-09 | 1.9402e-17 | kg CFC-11. | prospective version of ecoinvent generated with https://github.com/romainsacchi/rmnd-lca | ecoinvent_SSP2-Base_2030 | NOx and CO emissions derived from measurements under controlled conditions; no adjustment to real operation made due to lack of information. Other emission data from different references. Geography: Emission data extrapolated from Switzerland to Europe. Technology: Fan burners on market (modulating or non-modulating, non-condensing)
INDUSTRIAL_GAS_FURNACE | heat production, natural gas, at industrial furnace >100kW | megajoule | ('ILCD 2.0 2018 midpoint', 'human health', 'photochemical ozone creation') | Europe without Switzerland | heat, district or industrial, natural gas | 6.065e-05 | 3.9788e-05 | 2.0862e-05 | kg NMVOC-. | prospective version of ecoinvent generated with https://github.com/romainsacchi/rmnd-lca | ecoinvent_SSP2-Base_2030 | NOx and CO emissions derived from measurements under controlled conditions; no adjustment to real operation made due to lack of information. Other emission data from different references. Geography: Emission data extrapolated from Switzerland to Europe. Technology: Fan burners on market (modulating or non-modulating, non-condensing)
INDUSTRIAL_GAS_FURNACE | heat production, natural gas, at industrial furnace >100kW | megajoule | ('ILCD 2.0 2018 midpoint', 'human health', 'respiratory effects, inorganics') | Europe without Switzerland | heat, district or industrial, natural gas | 2.0524e-10 | 1.2026e-10 | 8.4989e-11 | disease i. | prospective version of ecoinvent generated with https://github.com/romainsacchi/rmnd-lca | ecoinvent_SSP2-Base_2030 | NOx and CO emissions derived from measurements under controlled conditions; no adjustment to real operation made due to lack of information. Other emission data from different references. Geography: Emission data extrapolated from Switzerland to Europe. Technology: Fan burners on market (modulating or non-modulating, non-condensing)
INDUSTRIAL_GAS_FURNACE | heat production, natural gas, at industrial furnace >100kW | megajoule | ('ILCD 2.0 2018 midpoint', 'resources', 'fossils') | Europe without Switzerland | heat, district or industrial, natural gas | 1.1577 | 1.1577 | 1.9532e-09 | megajoule | prospective version of ecoinvent generated with https://github.com/romainsacchi/rmnd-lca | ecoinvent_SSP2-Base_2030 | NOx and CO emissions derived from measurements under controlled conditions; no adjustment to real operation made due to lack of information. Other emission data from different references. Geography: Emission data extrapolated from Switzerland to Europe. Technology: Fan burners on market (modulating or non-modulating, non-condensing)
INDUSTRIAL_GAS_FURNACE | heat production, natural gas, at industrial furnace >100kW | megajoule | ('ILCD 2.0 2018 midpoint', 'resources', 'land use') | Europe without Switzerland | heat, district or industrial, natural gas | 0.013051 | 0.013051 | -1.968e-10 | points | prospective version of ecoinvent generated with https://github.com/romainsacchi/rmnd-lca | ecoinvent_SSP2-Base_2030 | NOx and CO emissions derived from measurements under controlled conditions; no adjustment to real operation made due to lack of information. Other emission data from different references. Geography: Emission data extrapolated from Switzerland to Europe. Technology: Fan burners on market (modulating or non-modulating, non-condensing)
INDUSTRIAL_GAS_FURNACE | heat production, natural gas, at industrial furnace >100kW | megajoule | ('ILCD 2.0 2018 midpoint', 'resources', 'minerals and metals') | Europe without Switzerland | heat, district or industrial, natural gas | 1.8318e-08 | 1.8318e-08 | -1.3466e-16 | kg Sb-Eq | prospective version of ecoinvent generated with https://github.com/romainsacchi/rmnd-lca | ecoinvent_SSP2-Base_2030 | NOx and CO emissions derived from measurements under controlled conditions; no adjustment to real operation made due to lack of information. Other emission data from different references. Geography: Emission data extrapolated from Switzerland to Europe. Technology: Fan burners on market (modulating or non-modulating, non-condensing)
INDUSTRIAL_GAS_FURNACE | heat production, natural gas, at industrial furnace >100kW | megajoule | ('cumulative energy demand', 'fossil', 'non-renewable energy resources, fossil') | Europe without Switzerland | heat, district or industrial, natural gas | 1.247 | 1.247 | 2.3928e-09 | MJ-Eq | prospective version of ecoinvent generated with https://github.com/romainsacchi/rmnd-lca | ecoinvent_SSP2-Base_2030 | NOx and CO emissions derived from measurements under controlled conditions; no adjustment to real operation made due to lack of information. Other emission data from different references. Geography: Emission data extrapolated from Switzerland to Europe. Technology: Fan burners on market (modulating or non-modulating, non-condensing)
INDUSTRIAL_GAS_FURNACE | heat production, natural gas, at industrial furnace >100kW | megajoule | ('cumulative energy demand', 'nuclear', 'non-renewable energy resources, nuclear') | Europe without Switzerland | heat, district or industrial, natural gas | 0.0059775 | 0.0059775 | -1.9536e-10 | MJ-Eq | prospective version of ecoinvent generated with https://github.com/romainsacchi/rmnd-lca | ecoinvent_SSP2-Base_2030 | NOx and CO emissions derived from measurements under controlled conditions; no adjustment to real operation made due to lack of information. Other emission data from different references. Geography: Emission data extrapolated from Switzerland to Europe. Technology: Fan burners on market (modulating or non-modulating, non-condensing)
INDUSTRIAL_GAS_FURNACE | heat production, natural gas, at industrial furnace >100kW | megajoule | ('cumulative energy demand', 'primary forest', 'non-renewable energy resources, primary forest') | Europe without Switzerland | heat, district or industrial, natural gas | 1.1586e-06 | 1.1586e-06 | -5.3795e-16 | MJ-Eq | prospective version of ecoinvent generated with https://github.com/romainsacchi/rmnd-lca | ecoinvent_SSP2-Base_2030 | NOx and CO emissions derived from measurements under controlled conditions; no adjustment to real operation made due to lack of information. Other emission data from different references. Geography: Emission data extrapolated from Switzerland to Europe. Technology: Fan burners on market (modulating or non-modulating, non-condensing)
INDUSTRIAL_H2_BOILER | INDUSTRIAL_H2_BOILER | megajoule | ('ILCD 2.0 2018 midpoint', 'climate change', 'climate change total') | CH | heat, district or industrial, natural gas | 0.00053842 | 0.00053842 | 6.7019e-12 | kg CO2-Eq | prospective version of ecoinvent generated with https://github.com/romainsacchi/rmnd-lca | ecoinvent_SSP2-Base_2030 | NOx and CO emissions derived from measurements under controlled conditions; no adjustment to real operation made due to lack of information. Other emission data from different references. Geography: Emission data extrapolated from Switzerland to Europe. Technology: Models on market
INDUSTRIAL_H2_BOILER | INDUSTRIAL_H2_BOILER | megajoule | ('ILCD 2.0 2018 midpoint', 'ecosystem quality', 'freshwater and terrestrial acidification') | CH | heat, district or industrial, natural gas | 3.0874e-06 | 3.0874e-06 | 3.8593e-14 | mol H+-Eq | prospective version of ecoinvent generated with https://github.com/romainsacchi/rmnd-lca | ecoinvent_SSP2-Base_2030 | NOx and CO emissions derived from measurements under controlled conditions; no adjustment to real operation made due to lack of information. Other emission data from different references. Geography: Emission data extrapolated from Switzerland to Europe. Technology: Models on market
INDUSTRIAL_H2_BOILER | INDUSTRIAL_H2_BOILER | megajoule | ('ILCD 2.0 2018 midpoint', 'ecosystem quality', 'freshwater ecotoxicity') | CH | heat, district or industrial, natural gas | 0.00032291 | 0.00032291 | 3.3903e-12 | CTU | prospective version of ecoinvent generated with https://github.com/romainsacchi/rmnd-lca | ecoinvent_SSP2-Base_2030 | NOx and CO emissions derived from measurements under controlled conditions; no adjustment to real operation made due to lack of information. Other emission data from different references. Geography: Emission data extrapolated from Switzerland to Europe. Technology: Models on market
INDUSTRIAL_H2_BOILER | INDUSTRIAL_H2_BOILER | megajoule | ('ILCD 2.0 2018 midpoint', 'ecosystem quality', 'marine eutrophication') | CH | heat, district or industrial, natural gas | 5.1567e-07 | 5.1567e-07 | 6.4089e-15 | kg N-Eq | prospective version of ecoinvent generated with https://github.com/romainsacchi/rmnd-lca | ecoinvent_SSP2-Base_2030 | NOx and CO emissions derived from measurements under controlled conditions; no adjustment to real operation made due to lack of information. Other emission data from different references. Geography: Emission data extrapolated from Switzerland to Europe. Technology: Models on market
INDUSTRIAL_H2_BOILER | INDUSTRIAL_H2_BOILER | megajoule | ('ILCD 2.0 2018 midpoint', 'ecosystem quality', 'terrestrial eutrophication') | CH | heat, district or industrial, natural gas | 4.9163e-06 | 4.9163e-06 | 6.0932e-14 | mol N-Eq | prospective version of ecoinvent generated with https://github.com/romainsacchi/rmnd-lca | ecoinvent_SSP2-Base_2030 | NOx and CO emissions derived from measurements under controlled conditions; no adjustment to real operation made due to lack of information. Other emission data from different references. Geography: Emission data extrapolated from Switzerland to Europe. Technology: Models on market
INDUSTRIAL_H2_BOILER | INDUSTRIAL_H2_BOILER | megajoule | ('ILCD 2.0 2018 midpoint', 'human health', 'carcinogenic effects') | CH | heat, district or industrial, natural gas | 1.7161e-11 | 1.7161e-11 | 1.5666e-19 | CTUh | prospective version of ecoinvent generated with https://github.com/romainsacchi/rmnd-lca | ecoinvent_SSP2-Base_2030 | NOx and CO emissions derived from measurements under controlled conditions; no adjustment to real operation made due to lack of information. Other emission data from different references. Geography: Emission data extrapolated from Switzerland to Europe. Technology: Models on market
INDUSTRIAL_H2_BOILER | INDUSTRIAL_H2_BOILER | megajoule | ('ILCD 2.0 2018 midpoint', 'human health', 'ionising radiation') | CH | heat, district or industrial, natural gas | 0.00027245 | 0.00027245 | 3.4977e-12 | kg U235-Eq | prospective version of ecoinvent generated with https://github.com/romainsacchi/rmnd-lca | ecoinvent_SSP2-Base_2030 | NOx and CO emissions derived from measurements under controlled conditions; no adjustment to real operation made due to lack of information. Other emission data from different references. Geography: Emission data extrapolated from Switzerland to Europe. Technology: Models on market
INDUSTRIAL_H2_BOILER | INDUSTRIAL_H2_BOILER | megajoule | ('ILCD 2.0 2018 midpoint', 'human health', 'non-carcinogenic effects') | CH | heat, district or industrial, natural gas | 9.8132e-11 | 9.8132e-11 | 1.0479e-18 | CTUh | prospective version of ecoinvent generated with https://github.com/romainsacchi/rmnd-lca | ecoinvent_SSP2-Base_2030 | NOx and CO emissions derived from measurements under controlled conditions; no adjustment to real operation made due to lack of information. Other emission data from different references. Geography: Emission data extrapolated from Switzerland to Europe. Technology: Models on market
INDUSTRIAL_H2_BOILER | INDUSTRIAL_H2_BOILER | megajoule | ('ILCD 2.0 2018 midpoint', 'human health', 'ozone layer depletion') | CH | heat, district or industrial, natural gas | 4.3814e-11 | 4.3814e-11 | 5.5204e-19 | kg CFC-11. | prospective version of ecoinvent generated with https://github.com/romainsacchi/rmnd-lca | ecoinvent_SSP2-Base_2030 | NOx and CO emissions derived from measurements under controlled conditions; no adjustment to real operation made due to lack of information. Other emission data from different references. Geography: Emission data extrapolated from Switzerland to Europe. Technology: Models on market
INDUSTRIAL_H2_BOILER | INDUSTRIAL_H2_BOILER | megajoule | ('ILCD 2.0 2018 midpoint', 'human health', 'photochemical ozone creation') | CH | heat, district or industrial, natural gas | 1.3027e-06 | 1.3027e-06 | 1.5826e-14 | kg NMVOC-. | prospective version of ecoinvent generated with https://github.com/romainsacchi/rmnd-lca | ecoinvent_SSP2-Base_2030 | NOx and CO emissions derived from measurements under controlled conditions; no adjustment to real operation made due to lack of information. Other emission data from different references. Geography: Emission data extrapolated from Switzerland to Europe. Technology: Models on market
INDUSTRIAL_H2_BOILER | INDUSTRIAL_H2_BOILER | megajoule | ('ILCD 2.0 2018 midpoint', 'human health', 'respiratory effects, inorganics') | CH | heat, district or industrial, natural gas | 1.1553e-11 | 1.1553e-11 | 1.2917e-19 | disease i. | prospective version of ecoinvent generated with https://github.com/romainsacchi/rmnd-lca | ecoinvent_SSP2-Base_2030 | NOx and CO emissions derived from measurements under controlled conditions; no adjustment to real operation made due to lack of information. Other emission data from different references. Geography: Emission data extrapolated from Switzerland to Europe. Technology: Models on market
INDUSTRIAL_H2_BOILER | INDUSTRIAL_H2_BOILER | megajoule | ('ILCD 2.0 2018 midpoint', 'resources', 'fossils') | CH | heat, district or industrial, natural gas | 0.012111 | 0.012111 | 1.5273e-10 | megajoule | prospective version of ecoinvent generated with https://github.com/romainsacchi/rmnd-lca | ecoinvent_SSP2-Base_2030 | NOx and CO emissions derived from measurements under controlled conditions; no adjustment to real operation made due to lack of information. Other emission data from different references. Geography: Emission data extrapolated from Switzerland to Europe. Technology: Models on market
INDUSTRIAL_H2_BOILER | INDUSTRIAL_H2_BOILER | megajoule | ('ILCD 2.0 2018 midpoint', 'resources', 'land use') | CH | heat, district or industrial, natural gas | 0.0051547 | 0.0051547 | 6.5229e-11 | points | prospective version of ecoinvent generated with https://github.com/romainsacchi/rmnd-lca | ecoinvent_SSP2-Base_2030 | NOx and CO emissions derived from measurements under controlled conditions; no adjustment to real operation made due to lack of information. Other emission data from different references. Geography: Emission data extrapolated from Switzerland to Europe. Technology: Models on market
INDUSTRIAL_H2_BOILER | INDUSTRIAL_H2_BOILER | megajoule | ('ILCD 2.0 2018 midpoint', 'resources', 'minerals and metals') | CH | heat, district or industrial, natural gas | 4.1383e-09 | 4.1383e-09 | 5.0025e-17 | kg Sb-Eq | prospective version of ecoinvent generated with https://github.com/romainsacchi/rmnd-lca | ecoinvent_SSP2-Base_2030 | NOx and CO emissions derived from measurements under controlled conditions; no adjustment to real operation made due to lack of information. Other emission data from different references. Geography: Emission data extrapolated from Switzerland to Europe. Technology: Models on market
INDUSTRIAL_H2_BOILER | INDUSTRIAL_H2_BOILER | megajoule | ('cumulative energy demand', 'fossil', 'non-renewable energy resources, fossil') | CH | heat, district or industrial, natural gas | 0.006457 | 0.006457 | 8.0545e-11 | MJ-Eq | prospective version of ecoinvent generated with https://github.com/romainsacchi/rmnd-lca | ecoinvent_SSP2-Base_2030 | NOx and CO emissions derived from measurements under controlled conditions; no adjustment to real operation made due to lack of information. Other emission data from different references. Geography: Emission data extrapolated from Switzerland to Europe. Technology: Models on market
INDUSTRIAL_H2_BOILER | INDUSTRIAL_H2_BOILER | megajoule | ('cumulative energy demand', 'nuclear', 'non-renewable energy resources, nuclear') | CH | heat, district or industrial, natural gas | 0.0047161 | 0.0047161 | 6.0588e-11 | MJ-Eq | prospective version of ecoinvent generated with https://github.com/romainsacchi/rmnd-lca | ecoinvent_SSP2-Base_2030 | NOx and CO emissions derived from measurements under controlled conditions; no adjustment to real operation made due to lack of information. Other emission data from different references. Geography: Emission data extrapolated from Switzerland to Europe. Technology: Models on market
INDUSTRIAL_H2_BOILER | INDUSTRIAL_H2_BOILER | megajoule | ('cumulative energy demand', 'primary forest', 'non-renewable energy resources, primary forest') | CH | heat, district or industrial, natural gas | 8.5069e-08 | 8.5069e-08 | 8.2944e-16 | MJ-Eq | prospective version of ecoinvent generated with https://github.com/romainsacchi/rmnd-lca | ecoinvent_SSP2-Base_2030 | NOx and CO emissions derived from measurements under controlled conditions; no adjustment to real operation made due to lack of information. Other emission data from different references. Geography: Emission data extrapolated from Switzerland to Europe. Technology: Models on market
INDUSTRIAL_H2_FURNACE | INDUSTRIAL_H2_FURNACE | megajoule | ('ILCD 2.0 2018 midpoint', 'climate change', 'climate change total') | CH | heat, district or industrial, natural gas | 0.00054408 | 0.00054408 | -2.2e-11 | kg CO2-Eq | prospective version of ecoinvent generated with https://github.com/romainsacchi/rmnd-lca | ecoinvent_SSP2-Base_2030 | NOx and CO emissions derived from measurements under controlled conditions; no adjustment to real operation made due to lack of information. Other emission data from different references. Geography: Emission data extrapolated from Switzerland to Europe. Technology: Fan burners on market (modulating or non-modulating, non-condensing)
INDUSTRIAL_H2_FURNACE | INDUSTRIAL_H2_FURNACE | megajoule | ('ILCD 2.0 2018 midpoint', 'ecosystem quality', 'freshwater and terrestrial acidification') | CH | heat, district or industrial, natural gas | 3.1199e-06 | 3.1199e-06 | -1.2661e-13 | mol H+-Eq | prospective version of ecoinvent generated with https://github.com/romainsacchi/rmnd-lca | ecoinvent_SSP2-Base_2030 | NOx and CO emissions derived from measurements under controlled conditions; no adjustment to real operation made due to lack of information. Other emission data from different references. Geography: Emission data extrapolated from Switzerland to Europe. Technology: Fan burners on market (modulating or non-modulating, non-condensing)
INDUSTRIAL_H2_FURNACE | INDUSTRIAL_H2_FURNACE | megajoule | ('ILCD 2.0 2018 midpoint', 'ecosystem quality', 'freshwater ecotoxicity') | CH | heat, district or industrial, natural gas | 0.00032631 | 0.00032631 | -1.1438e-11 | CTU | prospective version of ecoinvent generated with https://github.com/romainsacchi/rmnd-lca | ecoinvent_SSP2-Base_2030 | NOx and CO emissions derived from measurements under controlled conditions; no adjustment to real operation made due to lack of information. Other emission data from different references. Geography: Emission data extrapolated from Switzerland to Europe. Technology: Fan burners on market (modulating or non-modulating, non-condensing)
INDUSTRIAL_H2_FURNACE | INDUSTRIAL_H2_FURNACE | megajoule | ('ILCD 2.0 2018 midpoint', 'ecosystem quality', 'marine eutrophication') | CH | heat, district or industrial, natural gas | 5.211e-07 | 5.211e-07 | -2.1043e-14 | kg N-Eq | prospective version of ecoinvent generated with https://github.com/romainsacchi/rmnd-lca | ecoinvent_SSP2-Base_2030 | NOx and CO emissions derived from measurements under controlled conditions; no adjustment to real operation made due to lack of information. Other emission data from different references. Geography: Emission data extrapolated from Switzerland to Europe. Technology: Fan burners on market (modulating or non-modulating, non-condensing)
INDUSTRIAL_H2_FURNACE | INDUSTRIAL_H2_FURNACE | megajoule | ('ILCD 2.0 2018 midpoint', 'ecosystem quality', 'terrestrial eutrophication') | CH | heat, district or industrial, natural gas | 4.9681e-06 | 4.9681e-06 | -2.0014e-13 | mol N-Eq | prospective version of ecoinvent generated with https://github.com/romainsacchi/rmnd-lca | ecoinvent_SSP2-Base_2030 | NOx and CO emissions derived from measurements under controlled conditions; no adjustment to real operation made due to lack of information. Other emission data from different references. Geography: Emission data extrapolated from Switzerland to Europe. Technology: Fan burners on market (modulating or non-modulating, non-condensing)
INDUSTRIAL_H2_FURNACE | INDUSTRIAL_H2_FURNACE | megajoule | ('ILCD 2.0 2018 midpoint', 'human health', 'carcinogenic effects') | CH | heat, district or industrial, natural gas | 1.7342e-11 | 1.7342e-11 | -5.4229e-19 | CTUh | prospective version of ecoinvent generated with https://github.com/romainsacchi/rmnd-lca | ecoinvent_SSP2-Base_2030 | NOx and CO emissions derived from measurements under controlled conditions; no adjustment to real operation made due to lack of information. Other emission data from different references. Geography: Emission data extrapolated from Switzerland to Europe. Technology: Fan burners on market (modulating or non-modulating, non-condensing)
INDUSTRIAL_H2_FURNACE | INDUSTRIAL_H2_FURNACE | megajoule | ('ILCD 2.0 2018 midpoint', 'human health', 'ionising radiation') | CH | heat, district or industrial, natural gas | 0.00027532 | 0.00027532 | -1.1429e-11 | kg U235-Eq | prospective version of ecoinvent generated with https://github.com/romainsacchi/rmnd-lca | ecoinvent_SSP2-Base_2030 | NOx and CO emissions derived from measurements under controlled conditions; no adjustment to real operation made due to lack of information. Other emission data from different references. Geography: Emission data extrapolated from Switzerland to Europe. Technology: Fan burners on market (modulating or non-modulating, non-condensing)
INDUSTRIAL_H2_FURNACE | INDUSTRIAL_H2_FURNACE | megajoule | ('ILCD 2.0 2018 midpoint', 'human health', 'non-carcinogenic effects') | CH | heat, district or industrial, natural gas | 9.9165e-11 | 9.9165e-11 | -3.5253e-18 | CTUh | prospective version of ecoinvent generated with https://github.com/romainsacchi/rmnd-lca | ecoinvent_SSP2-Base_2030 | NOx and CO emissions derived from measurements under controlled conditions; no adjustment to real operation made due to lack of information. Other emission data from different references. Geography: Emission data extrapolated from Switzerland to Europe. Technology: Fan burners on market (modulating or non-modulating, non-condensing)
INDUSTRIAL_H2_FURNACE | INDUSTRIAL_H2_FURNACE | megajoule | ('ILCD 2.0 2018 midpoint', 'human health', 'ozone layer depletion') | CH | heat, district or industrial, natural gas | 4.4275e-11 | 4.4275e-11 | -1.8089e-18 | kg CFC-11. | prospective version of ecoinvent generated with https://github.com/romainsacchi/rmnd-lca | ecoinvent_SSP2-Base_2030 | NOx and CO emissions derived from measurements under controlled conditions; no adjustment to real operation made due to lack of information. Other emission data from different references. Geography: Emission data extrapolated from Switzerland to Europe. Technology: Fan burners on market (modulating or non-modulating, non-condensing)
INDUSTRIAL_H2_FURNACE | INDUSTRIAL_H2_FURNACE | megajoule | ('ILCD 2.0 2018 midpoint', 'human health', 'photochemical ozone creation') | CH | heat, district or industrial, natural gas | 1.3164e-06 | 1.3164e-06 | -5.2141e-14 | kg NMVOC-. | prospective version of ecoinvent generated with https://github.com/romainsacchi/rmnd-lca | ecoinvent_SSP2-Base_2030 | NOx and CO emissions derived from measurements under controlled conditions; no adjustment to real operation made due to lack of information. Other emission data from different references. Geography: Emission data extrapolated from Switzerland to Europe. Technology: Fan burners on market (modulating or non-modulating, non-condensing)
INDUSTRIAL_H2_FURNACE | INDUSTRIAL_H2_FURNACE | megajoule | ('ILCD 2.0 2018 midpoint', 'human health', 'respiratory effects, inorganics') | CH | heat, district or industrial, natural gas | 1.1675e-11 | 1.1675e-11 | -4.3121e-19 | disease i. | prospective version of ecoinvent generated with https://github.com/romainsacchi/rmnd-lca | ecoinvent_SSP2-Base_2030 | NOx and CO emissions derived from measurements under controlled conditions; no adjustment to real operation made due to lack of information. Other emission data from different references. Geography: Emission data extrapolated from Switzerland to Europe. Technology: Fan burners on market (modulating or non-modulating, non-condensing)
INDUSTRIAL_H2_FURNACE | INDUSTRIAL_H2_FURNACE | megajoule | ('ILCD 2.0 2018 midpoint', 'resources', 'fossils') | CH | heat, district or industrial, natural gas | 0.012239 | 0.012239 | -5.0037e-10 | megajoule | prospective version of ecoinvent generated with https://github.com/romainsacchi/rmnd-lca | ecoinvent_SSP2-Base_2030 | NOx and CO emissions derived from measurements under controlled conditions; no adjustment to real operation made due to lack of information. Other emission data from different references. Geography: Emission data extrapolated from Switzerland to Europe. Technology: Fan burners on market (modulating or non-modulating, non-condensing)
INDUSTRIAL_H2_FURNACE | INDUSTRIAL_H2_FURNACE | megajoule | ('ILCD 2.0 2018 midpoint', 'resources', 'land use') | CH | heat, district or industrial, natural gas | 0.005209 | 0.005209 | -2.136e-10 | points | prospective version of ecoinvent generated with https://github.com/romainsacchi/rmnd-lca | ecoinvent_SSP2-Base_2030 | NOx and CO emissions derived from measurements under controlled conditions; no adjustment to real operation made due to lack of information. Other emission data from different references. Geography: Emission data extrapolated from Switzerland to Europe. Technology: Fan burners on market (modulating or non-modulating, non-condensing)
INDUSTRIAL_H2_FURNACE | INDUSTRIAL_H2_FURNACE | megajoule | ('ILCD 2.0 2018 midpoint', 'resources', 'minerals and metals') | CH | heat, district or industrial, natural gas | 4.1819e-09 | 4.1819e-09 | -1.6494e-16 | kg Sb-Eq | prospective version of ecoinvent generated with https://github.com/romainsacchi/rmnd-lca | ecoinvent_SSP2-Base_2030 | NOx and CO emissions derived from measurements under controlled conditions; no adjustment to real operation made due to lack of information. Other emission data from different references. Geography: Emission data extrapolated from Switzerland to Europe. Technology: Fan burners on market (modulating or non-modulating, non-condensing)
INDUSTRIAL_H2_FURNACE | INDUSTRIAL_H2_FURNACE | megajoule | ('cumulative energy demand', 'fossil', 'non-renewable energy resources, fossil') | CH | heat, district or industrial, natural gas | 0.006525 | 0.006525 | -2.6431e-10 | MJ-Eq | prospective version of ecoinvent generated with https://github.com/romainsacchi/rmnd-lca | ecoinvent_SSP2-Base_2030 | NOx and CO emissions derived from measurements under controlled conditions; no adjustment to real operation made due to lack of information. Other emission data from different references. Geography: Emission data extrapolated from Switzerland to Europe. Technology: Fan burners on market (modulating or non-modulating, non-condensing)
INDUSTRIAL_H2_FURNACE | INDUSTRIAL_H2_FURNACE | megajoule | ('cumulative energy demand', 'nuclear', 'non-renewable energy resources, nuclear') | CH | heat, district or industrial, natural gas | 0.0047658 | 0.0047658 | -1.9796e-10 | MJ-Eq | prospective version of ecoinvent generated with https://github.com/romainsacchi/rmnd-lca | ecoinvent_SSP2-Base_2030 | NOx and CO emissions derived from measurements under controlled conditions; no adjustment to real operation made due to lack of information. Other emission data from different references. Geography: Emission data extrapolated from Switzerland to Europe. Technology: Fan burners on market (modulating or non-modulating, non-condensing)
INDUSTRIAL_H2_FURNACE | INDUSTRIAL_H2_FURNACE | megajoule | ('cumulative energy demand', 'primary forest', 'non-renewable energy resources, primary forest') | CH | heat, district or industrial, natural gas | 8.5964e-08 | 8.5964e-08 | -2.8356e-15 | MJ-Eq | prospective version of ecoinvent generated with https://github.com/romainsacchi/rmnd-lca | ecoinvent_SSP2-Base_2030 | NOx and CO emissions derived from measurements under controlled conditions; no adjustment to real operation made due to lack of information. Other emission data from different references. Geography: Emission data extrapolated from Switzerland to Europe. Technology: Fan burners on market (modulating or non-modulating, non-condensing)
polyethylene_pipe_DN200 | polyethylene pipe production, DN 200, SDR 41 | meter | ('ILCD 2.0 2018 midpoint', 'climate change', 'climate change total') | RER | polyethylene pipe, DN 200, SDR 41 | 9.7959 | 9.7959 | 2.884e-07 | kg CO2-Eq | prospective version of ecoinvent generated with https://github.com/romainsacchi/rmnd-lca | ecoinvent_SSP2-Base_2030 | Production of a typical component used for a ventilation system in a multi family house. The house considered in the investigation includes 6 flats with 130 m2 floor area each and a ventilation rate of 120 m3/h. Geography: Data for production in Germany used. Technology: Extruded polyethylene tube with 5mm wall thickness. Weight 3 kg/m Time period: Materials investigated in 2003
polyethylene_pipe_DN200 | polyethylene pipe production, DN 200, SDR 41 | meter | ('ILCD 2.0 2018 midpoint', 'ecosystem quality', 'freshwater and terrestrial acidification') | RER | polyethylene pipe, DN 200, SDR 41 | 0.046424 | 0.046424 | 1.1283e-09 | mol H+-Eq | prospective version of ecoinvent generated with https://github.com/romainsacchi/rmnd-lca | ecoinvent_SSP2-Base_2030 | Production of a typical component used for a ventilation system in a multi family house. The house considered in the investigation includes 6 flats with 130 m2 floor area each and a ventilation rate of 120 m3/h. Geography: Data for production in Germany used. Technology: Extruded polyethylene tube with 5mm wall thickness. Weight 3 kg/m Time period: Materials investigated in 2003
polyethylene_pipe_DN200 | polyethylene pipe production, DN 200, SDR 41 | meter | ('ILCD 2.0 2018 midpoint', 'ecosystem quality', 'freshwater ecotoxicity') | RER | polyethylene pipe, DN 200, SDR 41 | 5.7789 | 5.7789 | 1.2608e-07 | CTU | prospective version of ecoinvent generated with https://github.com/romainsacchi/rmnd-lca | ecoinvent_SSP2-Base_2030 | Production of a typical component used for a ventilation system in a multi family house. The house considered in the investigation includes 6 flats with 130 m2 floor area each and a ventilation rate of 120 m3/h. Geography: Data for production in Germany used. Technology: Extruded polyethylene tube with 5mm wall thickness. Weight 3 kg/m Time period: Materials investigated in 2003
polyethylene_pipe_DN200 | polyethylene pipe production, DN 200, SDR 41 | meter | ('ILCD 2.0 2018 midpoint', 'ecosystem quality', 'marine eutrophication') | RER | polyethylene pipe, DN 200, SDR 41 | 0.0080471 | 0.0080471 | 2.1857e-10 | kg N-Eq | prospective version of ecoinvent generated with https://github.com/romainsacchi/rmnd-lca | ecoinvent_SSP2-Base_2030 | Production of a typical component used for a ventilation system in a multi family house. The house considered in the investigation includes 6 flats with 130 m2 floor area each and a ventilation rate of 120 m3/h. Geography: Data for production in Germany used. Technology: Extruded polyethylene tube with 5mm wall thickness. Weight 3 kg/m Time period: Materials investigated in 2003
polyethylene_pipe_DN200 | polyethylene pipe production, DN 200, SDR 41 | meter | ('ILCD 2.0 2018 midpoint', 'ecosystem quality', 'terrestrial eutrophication') | RER | polyethylene pipe, DN 200, SDR 41 | 0.087104 | 0.087104 | 2.2529e-09 | mol N-Eq | prospective version of ecoinvent generated with https://github.com/romainsacchi/rmnd-lca | ecoinvent_SSP2-Base_2030 | Production of a typical component used for a ventilation system in a multi family house. The house considered in the investigation includes 6 flats with 130 m2 floor area each and a ventilation rate of 120 m3/h. Geography: Data for production in Germany used. Technology: Extruded polyethylene tube with 5mm wall thickness. Weight 3 kg/m Time period: Materials investigated in 2003
polyethylene_pipe_DN200 | polyethylene pipe production, DN 200, SDR 41 | meter | ('ILCD 2.0 2018 midpoint', 'human health', 'carcinogenic effects') | RER | polyethylene pipe, DN 200, SDR 41 | 1.2712e-07 | 1.2712e-07 | 2.7632e-15 | CTUh | prospective version of ecoinvent generated with https://github.com/romainsacchi/rmnd-lca | ecoinvent_SSP2-Base_2030 | Production of a typical component used for a ventilation system in a multi family house. The house considered in the investigation includes 6 flats with 130 m2 floor area each and a ventilation rate of 120 m3/h. Geography: Data for production in Germany used. Technology: Extruded polyethylene tube with 5mm wall thickness. Weight 3 kg/m Time period: Materials investigated in 2003
polyethylene_pipe_DN200 | polyethylene pipe production, DN 200, SDR 41 | meter | ('ILCD 2.0 2018 midpoint', 'human health', 'ionising radiation') | RER | polyethylene pipe, DN 200, SDR 41 | 0.72491 | 0.72491 | 2.1848e-08 | kg U235-Eq | prospective version of ecoinvent generated with https://github.com/romainsacchi/rmnd-lca | ecoinvent_SSP2-Base_2030 | Production of a typical component used for a ventilation system in a multi family house. The house considered in the investigation includes 6 flats with 130 m2 floor area each and a ventilation rate of 120 m3/h. Geography: Data for production in Germany used. Technology: Extruded polyethylene tube with 5mm wall thickness. Weight 3 kg/m Time period: Materials investigated in 2003
polyethylene_pipe_DN200 | polyethylene pipe production, DN 200, SDR 41 | meter | ('ILCD 2.0 2018 midpoint', 'human health', 'non-carcinogenic effects') | RER | polyethylene pipe, DN 200, SDR 41 | 1.0362e-06 | 1.0362e-06 | 1.0914e-14 | CTUh | prospective version of ecoinvent generated with https://github.com/romainsacchi/rmnd-lca | ecoinvent_SSP2-Base_2030 | Production of a typical component used for a ventilation system in a multi family house. The house considered in the investigation includes 6 flats with 130 m2 floor area each and a ventilation rate of 120 m3/h. Geography: Data for production in Germany used. Technology: Extruded polyethylene tube with 5mm wall thickness. Weight 3 kg/m Time period: Materials investigated in 2003
polyethylene_pipe_DN200 | polyethylene pipe production, DN 200, SDR 41 | meter | ('ILCD 2.0 2018 midpoint', 'human health', 'ozone layer depletion') | RER | polyethylene pipe, DN 200, SDR 41 | 3.7009e-07 | 3.7009e-07 | 1.0374e-14 | kg CFC-11. | prospective version of ecoinvent generated with https://github.com/romainsacchi/rmnd-lca | ecoinvent_SSP2-Base_2030 | Production of a typical component used for a ventilation system in a multi family house. The house considered in the investigation includes 6 flats with 130 m2 floor area each and a ventilation rate of 120 m3/h. Geography: Data for production in Germany used. Technology: Extruded polyethylene tube with 5mm wall thickness. Weight 3 kg/m Time period: Materials investigated in 2003
polyethylene_pipe_DN200 | polyethylene pipe production, DN 200, SDR 41 | meter | ('ILCD 2.0 2018 midpoint', 'human health', 'photochemical ozone creation') | RER | polyethylene pipe, DN 200, SDR 41 | 0.032584 | 0.032584 | 8.941e-10 | kg NMVOC-. | prospective version of ecoinvent generated with https://github.com/romainsacchi/rmnd-lca | ecoinvent_SSP2-Base_2030 | Production of a typical component used for a ventilation system in a multi family house. The house considered in the investigation includes 6 flats with 130 m2 floor area each and a ventilation rate of 120 m3/h. Geography: Data for production in Germany used. Technology: Extruded polyethylene tube with 5mm wall thickness. Weight 3 kg/m Time period: Materials investigated in 2003
polyethylene_pipe_DN200 | polyethylene pipe production, DN 200, SDR 41 | meter | ('ILCD 2.0 2018 midpoint', 'human health', 'respiratory effects, inorganics') | RER | polyethylene pipe, DN 200, SDR 41 | 3.5654e-07 | 3.5654e-07 | 9.1349e-15 | disease i. | prospective version of ecoinvent generated with https://github.com/romainsacchi/rmnd-lca | ecoinvent_SSP2-Base_2030 | Production of a typical component used for a ventilation system in a multi family house. The house considered in the investigation includes 6 flats with 130 m2 floor area each and a ventilation rate of 120 m3/h. Geography: Data for production in Germany used. Technology: Extruded polyethylene tube with 5mm wall thickness. Weight 3 kg/m Time period: Materials investigated in 2003
polyethylene_pipe_DN200 | polyethylene pipe production, DN 200, SDR 41 | meter | ('ILCD 2.0 2018 midpoint', 'resources', 'fossils') | RER | polyethylene pipe, DN 200, SDR 41 | 274.6804 | 274.6804 | 8.2052e-06 | megajoule | prospective version of ecoinvent generated with https://github.com/romainsacchi/rmnd-lca | ecoinvent_SSP2-Base_2030 | Production of a typical component used for a ventilation system in a multi family house. The house considered in the investigation includes 6 flats with 130 m2 floor area each and a ventilation rate of 120 m3/h. Geography: Data for production in Germany used. Technology: Extruded polyethylene tube with 5mm wall thickness. Weight 3 kg/m Time period: Materials investigated in 2003
polyethylene_pipe_DN200 | polyethylene pipe production, DN 200, SDR 41 | meter | ('ILCD 2.0 2018 midpoint', 'resources', 'land use') | RER | polyethylene pipe, DN 200, SDR 41 | 99.8213 | 99.8213 | 1.8944e-06 | points | prospective version of ecoinvent generated with https://github.com/romainsacchi/rmnd-lca | ecoinvent_SSP2-Base_2030 | Production of a typical component used for a ventilation system in a multi family house. The house considered in the investigation includes 6 flats with 130 m2 floor area each and a ventilation rate of 120 m3/h. Geography: Data for production in Germany used. Technology: Extruded polyethylene tube with 5mm wall thickness. Weight 3 kg/m Time period: Materials investigated in 2003
polyethylene_pipe_DN200 | polyethylene pipe production, DN 200, SDR 41 | meter | ('ILCD 2.0 2018 midpoint', 'resources', 'minerals and metals') | RER | polyethylene pipe, DN 200, SDR 41 | 0.00017979 | 0.00017979 | 1.0855e-12 | kg Sb-Eq | prospective version of ecoinvent generated with https://github.com/romainsacchi/rmnd-lca | ecoinvent_SSP2-Base_2030 | Production of a typical component used for a ventilation system in a multi family house. The house considered in the investigation includes 6 flats with 130 m2 floor area each and a ventilation rate of 120 m3/h. Geography: Data for production in Germany used. Technology: Extruded polyethylene tube with 5mm wall thickness. Weight 3 kg/m Time period: Materials investigated in 2003
polyethylene_pipe_DN200 | polyethylene pipe production, DN 200, SDR 41 | meter | ('cumulative energy demand', 'fossil', 'non-renewable energy resources, fossil') | RER | polyethylene pipe, DN 200, SDR 41 | 265.4856 | 265.4856 | 7.9353e-06 | MJ-Eq | prospective version of ecoinvent generated with https://github.com/romainsacchi/rmnd-lca | ecoinvent_SSP2-Base_2030 | Production of a typical component used for a ventilation system in a multi family house. The house considered in the investigation includes 6 flats with 130 m2 floor area each and a ventilation rate of 120 m3/h. Geography: Data for production in Germany used. Technology: Extruded polyethylene tube with 5mm wall thickness. Weight 3 kg/m Time period: Materials investigated in 2003
polyethylene_pipe_DN200 | polyethylene pipe production, DN 200, SDR 41 | meter | ('cumulative energy demand', 'nuclear', 'non-renewable energy resources, nuclear') | RER | polyethylene pipe, DN 200, SDR 41 | 16.3841 | 16.3841 | 4.9882e-07 | MJ-Eq | prospective version of ecoinvent generated with https://github.com/romainsacchi/rmnd-lca | ecoinvent_SSP2-Base_2030 | Production of a typical component used for a ventilation system in a multi family house. The house considered in the investigation includes 6 flats with 130 m2 floor area each and a ventilation rate of 120 m3/h. Geography: Data for production in Germany used. Technology: Extruded polyethylene tube with 5mm wall thickness. Weight 3 kg/m Time period: Materials investigated in 2003
polyethylene_pipe_DN200 | polyethylene pipe production, DN 200, SDR 41 | meter | ('cumulative energy demand', 'primary forest', 'non-renewable energy resources, primary forest') | RER | polyethylene pipe, DN 200, SDR 41 | 0.0010326 | 0.0010326 | 2.6241e-11 | MJ-Eq | prospective version of ecoinvent generated with https://github.com/romainsacchi/rmnd-lca | ecoinvent_SSP2-Base_2030 | Production of a typical component used for a ventilation system in a multi family house. The house considered in the investigation includes 6 flats with 130 m2 floor area each and a ventilation rate of 120 m3/h. Geography: Data for production in Germany used. Technology: Extruded polyethylene tube with 5mm wall thickness. Weight 3 kg/m Time period: Materials investigated in 2003
polyethylene_pipe_DN75 | polyethylene pipe production, corrugated, DN 75 | meter | ('ILCD 2.0 2018 midpoint', 'climate change', 'climate change total') | RER | polyethylene pipe, corrugated, DN 75 | 1.0788 | 1.0788 | 6.8486e-09 | kg CO2-Eq | prospective version of ecoinvent generated with https://github.com/romainsacchi/rmnd-lca | ecoinvent_SSP2-Base_2030 | Production of a typical component used for a ventilation system in a multi family house. The house considered in the investigation includes 6 flats with 130 m2 floor area each and a ventilation rate of 120 m3/h. Geography: Data for production in France used. Technology: Extruded polyethylene tube with a weight of 0.33 kg/m. Outside corrugated, inside plane Time period: Materials investigated in 2003
polyethylene_pipe_DN75 | polyethylene pipe production, corrugated, DN 75 | meter | ('ILCD 2.0 2018 midpoint', 'ecosystem quality', 'freshwater and terrestrial acidification') | RER | polyethylene pipe, corrugated, DN 75 | 0.0051115 | 0.0051115 | 1.5506e-12 | mol H+-Eq | prospective version of ecoinvent generated with https://github.com/romainsacchi/rmnd-lca | ecoinvent_SSP2-Base_2030 | Production of a typical component used for a ventilation system in a multi family house. The house considered in the investigation includes 6 flats with 130 m2 floor area each and a ventilation rate of 120 m3/h. Geography: Data for production in France used. Technology: Extruded polyethylene tube with a weight of 0.33 kg/m. Outside corrugated, inside plane Time period: Materials investigated in 2003
polyethylene_pipe_DN75 | polyethylene pipe production, corrugated, DN 75 | meter | ('ILCD 2.0 2018 midpoint', 'ecosystem quality', 'freshwater ecotoxicity') | RER | polyethylene pipe, corrugated, DN 75 | 0.63618 | 0.63618 | -3.4851e-09 | CTU | prospective version of ecoinvent generated with https://github.com/romainsacchi/rmnd-lca | ecoinvent_SSP2-Base_2030 | Production of a typical component used for a ventilation system in a multi family house. The house considered in the investigation includes 6 flats with 130 m2 floor area each and a ventilation rate of 120 m3/h. Geography: Data for production in France used. Technology: Extruded polyethylene tube with a weight of 0.33 kg/m. Outside corrugated, inside plane Time period: Materials investigated in 2003
polyethylene_pipe_DN75 | polyethylene pipe production, corrugated, DN 75 | meter | ('ILCD 2.0 2018 midpoint', 'ecosystem quality', 'marine eutrophication') | RER | polyethylene pipe, corrugated, DN 75 | 0.00088617 | 0.00088617 | 3.3901e-12 | kg N-Eq | prospective version of ecoinvent generated with https://github.com/romainsacchi/rmnd-lca | ecoinvent_SSP2-Base_2030 | Production of a typical component used for a ventilation system in a multi family house. The house considered in the investigation includes 6 flats with 130 m2 floor area each and a ventilation rate of 120 m3/h. Geography: Data for production in France used. Technology: Extruded polyethylene tube with a weight of 0.33 kg/m. Outside corrugated, inside plane Time period: Materials investigated in 2003
polyethylene_pipe_DN75 | polyethylene pipe production, corrugated, DN 75 | meter | ('ILCD 2.0 2018 midpoint', 'ecosystem quality', 'terrestrial eutrophication') | RER | polyethylene pipe, corrugated, DN 75 | 0.0095917 | 0.0095917 | 2.1981e-11 | mol N-Eq | prospective version of ecoinvent generated with https://github.com/romainsacchi/rmnd-lca | ecoinvent_SSP2-Base_2030 | Production of a typical component used for a ventilation system in a multi family house. The house considered in the investigation includes 6 flats with 130 m2 floor area each and a ventilation rate of 120 m3/h. Geography: Data for production in France used. Technology: Extruded polyethylene tube with a weight of 0.33 kg/m. Outside corrugated, inside plane Time period: Materials investigated in 2003
polyethylene_pipe_DN75 | polyethylene pipe production, corrugated, DN 75 | meter | ('ILCD 2.0 2018 midpoint', 'human health', 'carcinogenic effects') | RER | polyethylene pipe, corrugated, DN 75 | 1.3997e-08 | 1.3997e-08 | -4.4116e-17 | CTUh | prospective version of ecoinvent generated with https://github.com/romainsacchi/rmnd-lca | ecoinvent_SSP2-Base_2030 | Production of a typical component used for a ventilation system in a multi family house. The house considered in the investigation includes 6 flats with 130 m2 floor area each and a ventilation rate of 120 m3/h. Geography: Data for production in France used. Technology: Extruded polyethylene tube with a weight of 0.33 kg/m. Outside corrugated, inside plane Time period: Materials investigated in 2003
polyethylene_pipe_DN75 | polyethylene pipe production, corrugated, DN 75 | meter | ('ILCD 2.0 2018 midpoint', 'human health', 'ionising radiation') | RER | polyethylene pipe, corrugated, DN 75 | 0.079835 | 0.079835 | 4.3032e-10 | kg U235-Eq | prospective version of ecoinvent generated with https://github.com/romainsacchi/rmnd-lca | ecoinvent_SSP2-Base_2030 | Production of a typical component used for a ventilation system in a multi family house. The house considered in the investigation includes 6 flats with 130 m2 floor area each and a ventilation rate of 120 m3/h. Geography: Data for production in France used. Technology: Extruded polyethylene tube with a weight of 0.33 kg/m. Outside corrugated, inside plane Time period: Materials investigated in 2003
polyethylene_pipe_DN75 | polyethylene pipe production, corrugated, DN 75 | meter | ('ILCD 2.0 2018 midpoint', 'human health', 'non-carcinogenic effects') | RER | polyethylene pipe, corrugated, DN 75 | 1.1403e-07 | 1.1403e-07 | -2.0298e-15 | CTUh | prospective version of ecoinvent generated with https://github.com/romainsacchi/rmnd-lca | ecoinvent_SSP2-Base_2030 | Production of a typical component used for a ventilation system in a multi family house. The house considered in the investigation includes 6 flats with 130 m2 floor area each and a ventilation rate of 120 m3/h. Geography: Data for production in France used. Technology: Extruded polyethylene tube with a weight of 0.33 kg/m. Outside corrugated, inside plane Time period: Materials investigated in 2003
polyethylene_pipe_DN75 | polyethylene pipe production, corrugated, DN 75 | meter | ('ILCD 2.0 2018 midpoint', 'human health', 'ozone layer depletion') | RER | polyethylene pipe, corrugated, DN 75 | 4.0746e-08 | 4.0746e-08 | 2.086e-16 | kg CFC-11. | prospective version of ecoinvent generated with https://github.com/romainsacchi/rmnd-lca | ecoinvent_SSP2-Base_2030 | Production of a typical component used for a ventilation system in a multi family house. The house considered in the investigation includes 6 flats with 130 m2 floor area each and a ventilation rate of 120 m3/h. Geography: Data for production in France used. Technology: Extruded polyethylene tube with a weight of 0.33 kg/m. Outside corrugated, inside plane Time period: Materials investigated in 2003
polyethylene_pipe_DN75 | polyethylene pipe production, corrugated, DN 75 | meter | ('ILCD 2.0 2018 midpoint', 'human health', 'photochemical ozone creation') | RER | polyethylene pipe, corrugated, DN 75 | 0.0035884 | 0.0035884 | 1.5883e-11 | kg NMVOC-. | prospective version of ecoinvent generated with https://github.com/romainsacchi/rmnd-lca | ecoinvent_SSP2-Base_2030 | Production of a typical component used for a ventilation system in a multi family house. The house considered in the investigation includes 6 flats with 130 m2 floor area each and a ventilation rate of 120 m3/h. Geography: Data for production in France used. Technology: Extruded polyethylene tube with a weight of 0.33 kg/m. Outside corrugated, inside plane Time period: Materials investigated in 2003
polyethylene_pipe_DN75 | polyethylene pipe production, corrugated, DN 75 | meter | ('ILCD 2.0 2018 midpoint', 'human health', 'respiratory effects, inorganics') | RER | polyethylene pipe, corrugated, DN 75 | 3.9259e-08 | 3.9259e-08 | 8.9861e-17 | disease i. | prospective version of ecoinvent generated with https://github.com/romainsacchi/rmnd-lca | ecoinvent_SSP2-Base_2030 | Production of a typical component used for a ventilation system in a multi family house. The house considered in the investigation includes 6 flats with 130 m2 floor area each and a ventilation rate of 120 m3/h. Geography: Data for production in France used. Technology: Extruded polyethylene tube with a weight of 0.33 kg/m. Outside corrugated, inside plane Time period: Materials investigated in 2003
polyethylene_pipe_DN75 | polyethylene pipe production, corrugated, DN 75 | meter | ('ILCD 2.0 2018 midpoint', 'resources', 'fossils') | RER | polyethylene pipe, corrugated, DN 75 | 30.2549 | 30.2549 | 2.281e-07 | megajoule | prospective version of ecoinvent generated with https://github.com/romainsacchi/rmnd-lca | ecoinvent_SSP2-Base_2030 | Production of a typical component used for a ventilation system in a multi family house. The house considered in the investigation includes 6 flats with 130 m2 floor area each and a ventilation rate of 120 m3/h. Geography: Data for production in France used. Technology: Extruded polyethylene tube with a weight of 0.33 kg/m. Outside corrugated, inside plane Time period: Materials investigated in 2003
polyethylene_pipe_DN75 | polyethylene pipe production, corrugated, DN 75 | meter | ('ILCD 2.0 2018 midpoint', 'resources', 'land use') | RER | polyethylene pipe, corrugated, DN 75 | 10.9869 | 10.9869 | -6.9812e-08 | points | prospective version of ecoinvent generated with https://github.com/romainsacchi/rmnd-lca | ecoinvent_SSP2-Base_2030 | Production of a typical component used for a ventilation system in a multi family house. The house considered in the investigation includes 6 flats with 130 m2 floor area each and a ventilation rate of 120 m3/h. Geography: Data for production in France used. Technology: Extruded polyethylene tube with a weight of 0.33 kg/m. Outside corrugated, inside plane Time period: Materials investigated in 2003
polyethylene_pipe_DN75 | polyethylene pipe production, corrugated, DN 75 | meter | ('ILCD 2.0 2018 midpoint', 'resources', 'minerals and metals') | RER | polyethylene pipe, corrugated, DN 75 | 1.9783e-05 | 1.9783e-05 | -4.6267e-13 | kg Sb-Eq | prospective version of ecoinvent generated with https://github.com/romainsacchi/rmnd-lca | ecoinvent_SSP2-Base_2030 | Production of a typical component used for a ventilation system in a multi family house. The house considered in the investigation includes 6 flats with 130 m2 floor area each and a ventilation rate of 120 m3/h. Geography: Data for production in France used. Technology: Extruded polyethylene tube with a weight of 0.33 kg/m. Outside corrugated, inside plane Time period: Materials investigated in 2003
polyethylene_pipe_DN75 | polyethylene pipe production, corrugated, DN 75 | meter | ('cumulative energy demand', 'fossil', 'non-renewable energy resources, fossil') | RER | polyethylene pipe, corrugated, DN 75 | 29.2425 | 29.2425 | 2.2524e-07 | MJ-Eq | prospective version of ecoinvent generated with https://github.com/romainsacchi/rmnd-lca | ecoinvent_SSP2-Base_2030 | Production of a typical component used for a ventilation system in a multi family house. The house considered in the investigation includes 6 flats with 130 m2 floor area each and a ventilation rate of 120 m3/h. Geography: Data for production in France used. Technology: Extruded polyethylene tube with a weight of 0.33 kg/m. Outside corrugated, inside plane Time period: Materials investigated in 2003
polyethylene_pipe_DN75 | polyethylene pipe production, corrugated, DN 75 | meter | ('cumulative energy demand', 'nuclear', 'non-renewable energy resources, nuclear') | RER | polyethylene pipe, corrugated, DN 75 | 1.8046 | 1.8046 | 1.1534e-08 | MJ-Eq | prospective version of ecoinvent generated with https://github.com/romainsacchi/rmnd-lca | ecoinvent_SSP2-Base_2030 | Production of a typical component used for a ventilation system in a multi family house. The house considered in the investigation includes 6 flats with 130 m2 floor area each and a ventilation rate of 120 m3/h. Geography: Data for production in France used. Technology: Extruded polyethylene tube with a weight of 0.33 kg/m. Outside corrugated, inside plane Time period: Materials investigated in 2003
polyethylene_pipe_DN75 | polyethylene pipe production, corrugated, DN 75 | meter | ('cumulative energy demand', 'primary forest', 'non-renewable energy resources, primary forest') | RER | polyethylene pipe, corrugated, DN 75 | 0.0001137 | 0.0001137 | 2.1998e-13 | MJ-Eq | prospective version of ecoinvent generated with https://github.com/romainsacchi/rmnd-lca | ecoinvent_SSP2-Base_2030 | Production of a typical component used for a ventilation system in a multi family house. The house considered in the investigation includes 6 flats with 130 m2 floor area each and a ventilation rate of 120 m3/h. Geography: Data for production in France used. Technology: Extruded polyethylene tube with a weight of 0.33 kg/m. Outside corrugated, inside plane Time period: Materials investigated in 2003
SMR_SYNGAS_CAP | SMR NG + CCS (MDEA), 90 (average) | megajoule | ('ILCD 2.0 2018 midpoint', 'climate change', 'climate change total') | CH | Hydrogen, gaseous, 200 bar | 0.04826 | 0.014732 | 0.033528 | kg CO2-Eq | Elegancy project | ecoinvent_SSP2-Base_2030
SMR_SYNGAS_CAP | SMR NG + CCS (MDEA), 90 (average) | megajoule | ('ILCD 2.0 2018 midpoint', 'ecosystem quality', 'freshwater and terrestrial acidification') | CH | Hydrogen, gaseous, 200 bar | 7.183e-05 | 6.946e-05 | 2.3693e-06 | mol H+-Eq | Elegancy project | ecoinvent_SSP2-Base_2030
SMR_SYNGAS_CAP | SMR NG + CCS (MDEA), 90 (average) | megajoule | ('ILCD 2.0 2018 midpoint', 'ecosystem quality', 'freshwater ecotoxicity') | CH | Hydrogen, gaseous, 200 bar | 0.0048115 | 0.0048106 | 8.2389e-07 | CTU | Elegancy project | ecoinvent_SSP2-Base_2030
SMR_SYNGAS_CAP | SMR NG + CCS (MDEA), 90 (average) | megajoule | ('ILCD 2.0 2018 midpoint', 'ecosystem quality', 'marine eutrophication') | CH | Hydrogen, gaseous, 200 bar | 1.3303e-05 | 1.2122e-05 | 1.1812e-06 | kg N-Eq | Elegancy project | ecoinvent_SSP2-Base_2030
SMR_SYNGAS_CAP | SMR NG + CCS (MDEA), 90 (average) | megajoule | ('ILCD 2.0 2018 midpoint', 'ecosystem quality', 'terrestrial eutrophication') | CH | Hydrogen, gaseous, 200 bar | 0.00014454 | 0.00013161 | 1.2936e-05 | mol N-Eq | Elegancy project | ecoinvent_SSP2-Base_2030
SMR_SYNGAS_CAP | SMR NG + CCS (MDEA), 90 (average) | megajoule | ('ILCD 2.0 2018 midpoint', 'human health', 'carcinogenic effects') | CH | Hydrogen, gaseous, 200 bar | 1.8475e-10 | 1.8447e-10 | 2.8347e-13 | CTUh | Elegancy project | ecoinvent_SSP2-Base_2030
SMR_SYNGAS_CAP | SMR NG + CCS (MDEA), 90 (average) | megajoule | ('ILCD 2.0 2018 midpoint', 'human health', 'ionising radiation') | CH | Hydrogen, gaseous, 200 bar | 0.001217 | 0.001217 | -3.8704e-11 | kg U235-Eq | Elegancy project | ecoinvent_SSP2-Base_2030
SMR_SYNGAS_CAP | SMR NG + CCS (MDEA), 90 (average) | megajoule | ('ILCD 2.0 2018 midpoint', 'human health', 'non-carcinogenic effects') | CH | Hydrogen, gaseous, 200 bar | 1.2697e-09 | 1.2654e-09 | 4.2595e-12 | CTUh | Elegancy project | ecoinvent_SSP2-Base_2030
SMR_SYNGAS_CAP | SMR NG + CCS (MDEA), 90 (average) | megajoule | ('ILCD 2.0 2018 midpoint', 'human health', 'ozone layer depletion') | CH | Hydrogen, gaseous, 200 bar | 1.2031e-08 | 1.2031e-08 | -4.9712e-16 | kg CFC-11. | Elegancy project | ecoinvent_SSP2-Base_2030
SMR_SYNGAS_CAP | SMR NG + CCS (MDEA), 90 (average) | megajoule | ('ILCD 2.0 2018 midpoint', 'human health', 'photochemical ozone creation') | CH | Hydrogen, gaseous, 200 bar | 5.5857e-05 | 5.2495e-05 | 3.3621e-06 | kg NMVOC-. | Elegancy project | ecoinvent_SSP2-Base_2030
SMR_SYNGAS_CAP | SMR NG + CCS (MDEA), 90 (average) | megajoule | ('ILCD 2.0 2018 midpoint', 'human health', 'respiratory effects, inorganics') | CH | Hydrogen, gaseous, 200 bar | 2.238e-10 | 2.1011e-10 | 1.3697e-11 | disease i. | Elegancy project | ecoinvent_SSP2-Base_2030
SMR_SYNGAS_CAP | SMR NG + CCS (MDEA), 90 (average) | megajoule | ('ILCD 2.0 2018 midpoint', 'resources', 'fossils') | CH | Hydrogen, gaseous, 200 bar | 1.4079 | 1.4079 | -5.7919e-08 | megajoule | Elegancy project | ecoinvent_SSP2-Base_2030
SMR_SYNGAS_CAP | SMR NG + CCS (MDEA), 90 (average) | megajoule | ('ILCD 2.0 2018 midpoint', 'resources', 'land use') | CH | Hydrogen, gaseous, 200 bar | 0.042726 | 0.042726 | -1.2611e-09 | points | Elegancy project | ecoinvent_SSP2-Base_2030
SMR_SYNGAS_CAP | SMR NG + CCS (MDEA), 90 (average) | megajoule | ('ILCD 2.0 2018 midpoint', 'resources', 'minerals and metals') | CH | Hydrogen, gaseous, 200 bar | 2.1698e-07 | 2.1698e-07 | -6.5943e-15 | kg Sb-Eq | Elegancy project | ecoinvent_SSP2-Base_2030
SMR_SYNGAS_CAP | SMR NG + CCS (MDEA), 90 (average) | megajoule | ('cumulative energy demand', 'fossil', 'non-renewable energy resources, fossil') | CH | Hydrogen, gaseous, 200 bar | 1.5074 | 1.5074 | -6.2304e-08 | MJ-Eq | Elegancy project | ecoinvent_SSP2-Base_2030
SMR_SYNGAS_CAP | SMR NG + CCS (MDEA), 90 (average) | megajoule | ('cumulative energy demand', 'nuclear', 'non-renewable energy resources, nuclear') | CH | Hydrogen, gaseous, 200 bar | 0.013105 | 0.013105 | -3.4282e-10 | MJ-Eq | Elegancy project | ecoinvent_SSP2-Base_2030
SMR_SYNGAS_CAP | SMR NG + CCS (MDEA), 90 (average) | megajoule | ('cumulative energy demand', 'primary forest', 'non-renewable energy resources, primary forest') | CH | Hydrogen, gaseous, 200 bar | 1.7878e-06 | 1.7878e-06 | -5.5732e-14 | MJ-Eq | Elegancy project | ecoinvent_SSP2-Base_2030
SMR_SYNGAS_CAP_SMALL | SMR NG + CCS (MDEA), 90 (average) | megajoule | ('ILCD 2.0 2018 midpoint', 'climate change', 'climate change total') | CH | Hydrogen, gaseous, 200 bar | 0.04826 | 0.014732 | 0.033528 | kg CO2-Eq | Elegancy project | ecoinvent_SSP2-Base_2030
SMR_SYNGAS_CAP_SMALL | SMR NG + CCS (MDEA), 90 (average) | megajoule | ('ILCD 2.0 2018 midpoint', 'ecosystem quality', 'freshwater and terrestrial acidification') | CH | Hydrogen, gaseous, 200 bar | 7.183e-05 | 6.946e-05 | 2.3693e-06 | mol H+-Eq | Elegancy project | ecoinvent_SSP2-Base_2030
SMR_SYNGAS_CAP_SMALL | SMR NG + CCS (MDEA), 90 (average) | megajoule | ('ILCD 2.0 2018 midpoint', 'ecosystem quality', 'freshwater ecotoxicity') | CH | Hydrogen, gaseous, 200 bar | 0.0048115 | 0.0048106 | 8.2389e-07 | CTU | Elegancy project | ecoinvent_SSP2-Base_2030
SMR_SYNGAS_CAP_SMALL | SMR NG + CCS (MDEA), 90 (average) | megajoule | ('ILCD 2.0 2018 midpoint', 'ecosystem quality', 'marine eutrophication') | CH | Hydrogen, gaseous, 200 bar | 1.3303e-05 | 1.2122e-05 | 1.1812e-06 | kg N-Eq | Elegancy project | ecoinvent_SSP2-Base_2030
SMR_SYNGAS_CAP_SMALL | SMR NG + CCS (MDEA), 90 (average) | megajoule | ('ILCD 2.0 2018 midpoint', 'ecosystem quality', 'terrestrial eutrophication') | CH | Hydrogen, gaseous, 200 bar | 0.00014454 | 0.00013161 | 1.2936e-05 | mol N-Eq | Elegancy project | ecoinvent_SSP2-Base_2030
SMR_SYNGAS_CAP_SMALL | SMR NG + CCS (MDEA), 90 (average) | megajoule | ('ILCD 2.0 2018 midpoint', 'human health', 'carcinogenic effects') | CH | Hydrogen, gaseous, 200 bar | 1.8475e-10 | 1.8447e-10 | 2.8347e-13 | CTUh | Elegancy project | ecoinvent_SSP2-Base_2030
SMR_SYNGAS_CAP_SMALL | SMR NG + CCS (MDEA), 90 (average) | megajoule | ('ILCD 2.0 2018 midpoint', 'human health', 'ionising radiation') | CH | Hydrogen, gaseous, 200 bar | 0.001217 | 0.001217 | -3.8704e-11 | kg U235-Eq | Elegancy project | ecoinvent_SSP2-Base_2030
SMR_SYNGAS_CAP_SMALL | SMR NG + CCS (MDEA), 90 (average) | megajoule | ('ILCD 2.0 2018 midpoint', 'human health', 'non-carcinogenic effects') | CH | Hydrogen, gaseous, 200 bar | 1.2697e-09 | 1.2654e-09 | 4.2595e-12 | CTUh | Elegancy project | ecoinvent_SSP2-Base_2030
SMR_SYNGAS_CAP_SMALL | SMR NG + CCS (MDEA), 90 (average) | megajoule | ('ILCD 2.0 2018 midpoint', 'human health', 'ozone layer depletion') | CH | Hydrogen, gaseous, 200 bar | 1.2031e-08 | 1.2031e-08 | -4.9712e-16 | kg CFC-11. | Elegancy project | ecoinvent_SSP2-Base_2030
SMR_SYNGAS_CAP_SMALL | SMR NG + CCS (MDEA), 90 (average) | megajoule | ('ILCD 2.0 2018 midpoint', 'human health', 'photochemical ozone creation') | CH | Hydrogen, gaseous, 200 bar | 5.5857e-05 | 5.2495e-05 | 3.3621e-06 | kg NMVOC-. | Elegancy project | ecoinvent_SSP2-Base_2030
SMR_SYNGAS_CAP_SMALL | SMR NG + CCS (MDEA), 90 (average) | megajoule | ('ILCD 2.0 2018 midpoint', 'human health', 'respiratory effects, inorganics') | CH | Hydrogen, gaseous, 200 bar | 2.238e-10 | 2.1011e-10 | 1.3697e-11 | disease i. | Elegancy project | ecoinvent_SSP2-Base_2030
SMR_SYNGAS_CAP_SMALL | SMR NG + CCS (MDEA), 90 (average) | megajoule | ('ILCD 2.0 2018 midpoint', 'resources', 'fossils') | CH | Hydrogen, gaseous, 200 bar | 1.4079 | 1.4079 | -5.7919e-08 | megajoule | Elegancy project | ecoinvent_SSP2-Base_2030
SMR_SYNGAS_CAP_SMALL | SMR NG + CCS (MDEA), 90 (average) | megajoule | ('ILCD 2.0 2018 midpoint', 'resources', 'land use') | CH | Hydrogen, gaseous, 200 bar | 0.042726 | 0.042726 | -1.2611e-09 | points | Elegancy project | ecoinvent_SSP2-Base_2030
SMR_SYNGAS_CAP_SMALL | SMR NG + CCS (MDEA), 90 (average) | megajoule | ('ILCD 2.0 2018 midpoint', 'resources', 'minerals and metals') | CH | Hydrogen, gaseous, 200 bar | 2.1698e-07 | 2.1698e-07 | -6.5943e-15 | kg Sb-Eq | Elegancy project | ecoinvent_SSP2-Base_2030
SMR_SYNGAS_CAP_SMALL | SMR NG + CCS (MDEA), 90 (average) | megajoule | ('cumulative energy demand', 'fossil', 'non-renewable energy resources, fossil') | CH | Hydrogen, gaseous, 200 bar | 1.5074 | 1.5074 | -6.2304e-08 | MJ-Eq | Elegancy project | ecoinvent_SSP2-Base_2030
SMR_SYNGAS_CAP_SMALL | SMR NG + CCS (MDEA), 90 (average) | megajoule | ('cumulative energy demand', 'nuclear', 'non-renewable energy resources, nuclear') | CH | Hydrogen, gaseous, 200 bar | 0.013105 | 0.013105 | -3.4282e-10 | MJ-Eq | Elegancy project | ecoinvent_SSP2-Base_2030
SMR_SYNGAS_CAP_SMALL | SMR NG + CCS (MDEA), 90 (average) | megajoule | ('cumulative energy demand', 'primary forest', 'non-renewable energy resources, primary forest') | CH | Hydrogen, gaseous, 200 bar | 1.7878e-06 | 1.7878e-06 | -5.5732e-14 | MJ-Eq | Elegancy project | ecoinvent_SSP2-Base_2030
steel_pipe | market for chromium steel pipe | kilogram | ('ILCD 2.0 2018 midpoint', 'climate change', 'climate change total') | GLO | chromium steel pipe | 4.9279 | 4.9279 | -7.5268e-10 | kg CO2-Eq | prospective version of ecoinvent generated with https://github.com/romainsacchi/rmnd-lca | ecoinvent_SSP2-Base_2030 | In this market, expert judgement was used to develop product specific transport distance estimations.
steel_pipe | market for chromium steel pipe | kilogram | ('ILCD 2.0 2018 midpoint', 'ecosystem quality', 'freshwater and terrestrial acidification') | GLO | chromium steel pipe | 0.030786 | 0.030786 | -4.3829e-12 | mol H+-Eq | prospective version of ecoinvent generated with https://github.com/romainsacchi/rmnd-lca | ecoinvent_SSP2-Base_2030 | In this market, expert judgement was used to develop product specific transport distance estimations.
steel_pipe | market for chromium steel pipe | kilogram | ('ILCD 2.0 2018 midpoint', 'ecosystem quality', 'freshwater ecotoxicity') | GLO | chromium steel pipe | 27.4655 | 27.4655 | -2.1912e-09 | CTU | prospective version of ecoinvent generated with https://github.com/romainsacchi/rmnd-lca | ecoinvent_SSP2-Base_2030 | In this market, expert judgement was used to develop product specific transport distance estimations.
steel_pipe | market for chromium steel pipe | kilogram | ('ILCD 2.0 2018 midpoint', 'ecosystem quality', 'marine eutrophication') | GLO | chromium steel pipe | 0.0056342 | 0.0056342 | -1.487e-12 | kg N-Eq | prospective version of ecoinvent generated with https://github.com/romainsacchi/rmnd-lca | ecoinvent_SSP2-Base_2030 | In this market, expert judgement was used to develop product specific transport distance estimations.
steel_pipe | market for chromium steel pipe | kilogram | ('ILCD 2.0 2018 midpoint', 'ecosystem quality', 'terrestrial eutrophication') | GLO | chromium steel pipe | 0.05987 | 0.05987 | -1.6303e-11 | mol N-Eq | prospective version of ecoinvent generated with https://github.com/romainsacchi/rmnd-lca | ecoinvent_SSP2-Base_2030 | In this market, expert judgement was used to develop product specific transport distance estimations.
steel_pipe | market for chromium steel pipe | kilogram | ('ILCD 2.0 2018 midpoint', 'human health', 'carcinogenic effects') | GLO | chromium steel pipe | 2.3248e-06 | 2.3248e-06 | -3.8265e-18 | CTUh | prospective version of ecoinvent generated with https://github.com/romainsacchi/rmnd-lca | ecoinvent_SSP2-Base_2030 | In this market, expert judgement was used to develop product specific transport distance estimations.
steel_pipe | market for chromium steel pipe | kilogram | ('ILCD 2.0 2018 midpoint', 'human health', 'ionising radiation') | GLO | chromium steel pipe | 0.27098 | 0.27098 | -5.1403e-11 | kg U235-Eq | prospective version of ecoinvent generated with https://github.com/romainsacchi/rmnd-lca | ecoinvent_SSP2-Base_2030 | In this market, expert judgement was used to develop product specific transport distance estimations.
steel_pipe | market for chromium steel pipe | kilogram | ('ILCD 2.0 2018 midpoint', 'human health', 'non-carcinogenic effects') | GLO | chromium steel pipe | 2.773e-06 | 2.773e-06 | -1.2439e-16 | CTUh | prospective version of ecoinvent generated with https://github.com/romainsacchi/rmnd-lca | ecoinvent_SSP2-Base_2030 | In this market, expert judgement was used to develop product specific transport distance estimations.
steel_pipe | market for chromium steel pipe | kilogram | ('ILCD 2.0 2018 midpoint', 'human health', 'ozone layer depletion') | GLO | chromium steel pipe | 2.6075e-07 | 2.6075e-07 | -1.7395e-16 | kg CFC-11. | prospective version of ecoinvent generated with https://github.com/romainsacchi/rmnd-lca | ecoinvent_SSP2-Base_2030 | In this market, expert judgement was used to develop product specific transport distance estimations.
steel_pipe | market for chromium steel pipe | kilogram | ('ILCD 2.0 2018 midpoint', 'human health', 'photochemical ozone creation') | GLO | chromium steel pipe | 0.018989 | 0.018989 | -4.6603e-12 | kg NMVOC-. | prospective version of ecoinvent generated with https://github.com/romainsacchi/rmnd-lca | ecoinvent_SSP2-Base_2030 | In this market, expert judgement was used to develop product specific transport distance estimations.
steel_pipe | market for chromium steel pipe | kilogram | ('ILCD 2.0 2018 midpoint', 'human health', 'respiratory effects, inorganics') | GLO | chromium steel pipe | 4.1967e-07 | 4.1967e-07 | -6.524e-17 | disease i. | prospective version of ecoinvent generated with https://github.com/romainsacchi/rmnd-lca | ecoinvent_SSP2-Base_2030 | In this market, expert judgement was used to develop product specific transport distance estimations.
steel_pipe | market for chromium steel pipe | kilogram | ('ILCD 2.0 2018 midpoint', 'resources', 'fossils') | GLO | chromium steel pipe | 63.6347 | 63.6347 | -1.1599e-08 | megajoule | prospective version of ecoinvent generated with https://github.com/romainsacchi/rmnd-lca | ecoinvent_SSP2-Base_2030 | In this market, expert judgement was used to develop product specific transport distance estimations.
steel_pipe | market for chromium steel pipe | kilogram | ('ILCD 2.0 2018 midpoint', 'resources', 'land use') | GLO | chromium steel pipe | 45.3165 | 45.3165 | -1.5227e-08 | points | prospective version of ecoinvent generated with https://github.com/romainsacchi/rmnd-lca | ecoinvent_SSP2-Base_2030 | In this market, expert judgement was used to develop product specific transport distance estimations.
steel_pipe | market for chromium steel pipe | kilogram | ('ILCD 2.0 2018 midpoint', 'resources', 'minerals and metals') | GLO | chromium steel pipe | 0.00022135 | 0.00022135 | -2.055e-14 | kg Sb-Eq | prospective version of ecoinvent generated with https://github.com/romainsacchi/rmnd-lca | ecoinvent_SSP2-Base_2030 | In this market, expert judgement was used to develop product specific transport distance estimations.
steel_pipe | market for chromium steel pipe | kilogram | ('cumulative energy demand', 'fossil', 'non-renewable energy resources, fossil') | GLO | chromium steel pipe | 51.5075 | 51.5075 | -1.2111e-08 | MJ-Eq | prospective version of ecoinvent generated with https://github.com/romainsacchi/rmnd-lca | ecoinvent_SSP2-Base_2030 | In this market, expert judgement was used to develop product specific transport distance estimations.
steel_pipe | market for chromium steel pipe | kilogram | ('cumulative energy demand', 'nuclear', 'non-renewable energy resources, nuclear') | GLO | chromium steel pipe | 3.7339 | 3.7339 | -9.9903e-11 | MJ-Eq | prospective version of ecoinvent generated with https://github.com/romainsacchi/rmnd-lca | ecoinvent_SSP2-Base_2030 | In this market, expert judgement was used to develop product specific transport distance estimations.
steel_pipe | market for chromium steel pipe | kilogram | ('cumulative energy demand', 'primary forest', 'non-renewable energy resources, primary forest') | GLO | chromium steel pipe | 0.012696 | 0.012696 | -2.6637e-13 | MJ-Eq | prospective version of ecoinvent generated with https://github.com/romainsacchi/rmnd-lca | ecoinvent_SSP2-Base_2030 | In this market, expert judgement was used to develop product specific transport distance estimations.
WATER_ELECTROLYSIS | WATER_ELECTROLYSIS | megajoule | ('ILCD 2.0 2018 midpoint', 'climate change', 'climate change total') | CH | production of hydrogen, gaseous, from PEM electrolysis, hydropower, 200 bar | 0.0008835 | 0.0008835 | 1.9627e-11 | kg CO2-Eq | Elegancy project | ecoinvent_SSP2-Base_2030
WATER_ELECTROLYSIS | WATER_ELECTROLYSIS | megajoule | ('ILCD 2.0 2018 midpoint', 'ecosystem quality', 'freshwater and terrestrial acidification') | CH | production of hydrogen, gaseous, from PEM electrolysis, hydropower, 200 bar | 2.7183e-05 | 2.7183e-05 | 6.5147e-13 | mol H+-Eq | Elegancy project | ecoinvent_SSP2-Base_2030
WATER_ELECTROLYSIS | WATER_ELECTROLYSIS | megajoule | ('ILCD 2.0 2018 midpoint', 'ecosystem quality', 'freshwater ecotoxicity') | CH | production of hydrogen, gaseous, from PEM electrolysis, hydropower, 200 bar | 0.0021069 | 0.0021069 | 4.3123e-11 | CTU | Elegancy project | ecoinvent_SSP2-Base_2030
WATER_ELECTROLYSIS | WATER_ELECTROLYSIS | megajoule | ('ILCD 2.0 2018 midpoint', 'ecosystem quality', 'marine eutrophication') | CH | production of hydrogen, gaseous, from PEM electrolysis, hydropower, 200 bar | 2.6438e-06 | 2.6438e-06 | 6.2955e-14 | kg N-Eq | Elegancy project | ecoinvent_SSP2-Base_2030
WATER_ELECTROLYSIS | WATER_ELECTROLYSIS | megajoule | ('ILCD 2.0 2018 midpoint', 'ecosystem quality', 'terrestrial eutrophication') | CH | production of hydrogen, gaseous, from PEM electrolysis, hydropower, 200 bar | 3.6419e-05 | 3.6419e-05 | 8.7509e-13 | mol N-Eq | Elegancy project | ecoinvent_SSP2-Base_2030
WATER_ELECTROLYSIS | WATER_ELECTROLYSIS | megajoule | ('ILCD 2.0 2018 midpoint', 'human health', 'carcinogenic effects') | CH | production of hydrogen, gaseous, from PEM electrolysis, hydropower, 200 bar | 1.4405e-10 | 1.4405e-10 | 3.0463e-18 | CTUh | Elegancy project | ecoinvent_SSP2-Base_2030
WATER_ELECTROLYSIS | WATER_ELECTROLYSIS | megajoule | ('ILCD 2.0 2018 midpoint', 'human health', 'ionising radiation') | CH | production of hydrogen, gaseous, from PEM electrolysis, hydropower, 200 bar | 7.5395e-05 | 7.5395e-05 | 1.6931e-12 | kg U235-Eq | Elegancy project | ecoinvent_SSP2-Base_2030
WATER_ELECTROLYSIS | WATER_ELECTROLYSIS | megajoule | ('ILCD 2.0 2018 midpoint', 'human health', 'non-carcinogenic effects') | CH | production of hydrogen, gaseous, from PEM electrolysis, hydropower, 200 bar | 4.0336e-10 | 4.0336e-10 | 7.5987e-18 | CTUh | Elegancy project | ecoinvent_SSP2-Base_2030
WATER_ELECTROLYSIS | WATER_ELECTROLYSIS | megajoule | ('ILCD 2.0 2018 midpoint', 'human health', 'ozone layer depletion') | CH | production of hydrogen, gaseous, from PEM electrolysis, hydropower, 200 bar | 7.5866e-11 | 7.5866e-11 | 1.7576e-18 | kg CFC-11. | Elegancy project | ecoinvent_SSP2-Base_2030
WATER_ELECTROLYSIS | WATER_ELECTROLYSIS | megajoule | ('ILCD 2.0 2018 midpoint', 'human health', 'photochemical ozone creation') | CH | production of hydrogen, gaseous, from PEM electrolysis, hydropower, 200 bar | 9.674e-06 | 9.674e-06 | 2.2924e-13 | kg NMVOC-. | Elegancy project | ecoinvent_SSP2-Base_2030
WATER_ELECTROLYSIS | WATER_ELECTROLYSIS | megajoule | ('ILCD 2.0 2018 midpoint', 'human health', 'respiratory effects, inorganics') | CH | production of hydrogen, gaseous, from PEM electrolysis, hydropower, 200 bar | 1.1583e-10 | 1.1583e-10 | 2.6774e-18 | disease i. | Elegancy project | ecoinvent_SSP2-Base_2030
WATER_ELECTROLYSIS | WATER_ELECTROLYSIS | megajoule | ('ILCD 2.0 2018 midpoint', 'resources', 'fossils') | CH | production of hydrogen, gaseous, from PEM electrolysis, hydropower, 200 bar | 0.014589 | 0.014589 | 3.2641e-10 | megajoule | Elegancy project | ecoinvent_SSP2-Base_2030
WATER_ELECTROLYSIS | WATER_ELECTROLYSIS | megajoule | ('ILCD 2.0 2018 midpoint', 'resources', 'land use') | CH | production of hydrogen, gaseous, from PEM electrolysis, hydropower, 200 bar | 0.0065084 | 0.0065084 | 1.462e-10 | points | Elegancy project | ecoinvent_SSP2-Base_2030
WATER_ELECTROLYSIS | WATER_ELECTROLYSIS | megajoule | ('ILCD 2.0 2018 midpoint', 'resources', 'minerals and metals') | CH | production of hydrogen, gaseous, from PEM electrolysis, hydropower, 200 bar | 3.3125e-08 | 3.3125e-08 | 6.9209e-16 | kg Sb-Eq | Elegancy project | ecoinvent_SSP2-Base_2030
WATER_ELECTROLYSIS | WATER_ELECTROLYSIS | megajoule | ('cumulative energy demand', 'fossil', 'non-renewable energy resources, fossil') | CH | production of hydrogen, gaseous, from PEM electrolysis, hydropower, 200 bar | 0.011256 | 0.011256 | 2.5018e-10 | MJ-Eq | Elegancy project | ecoinvent_SSP2-Base_2030
WATER_ELECTROLYSIS | WATER_ELECTROLYSIS | megajoule | ('cumulative energy demand', 'nuclear', 'non-renewable energy resources, nuclear') | CH | production of hydrogen, gaseous, from PEM electrolysis, hydropower, 200 bar | 0.0011062 | 0.0011062 | 2.4708e-11 | MJ-Eq | Elegancy project | ecoinvent_SSP2-Base_2030
WATER_ELECTROLYSIS | WATER_ELECTROLYSIS | megajoule | ('cumulative energy demand', 'primary forest', 'non-renewable energy resources, primary forest') | CH | production of hydrogen, gaseous, from PEM electrolysis, hydropower, 200 bar | 1.0579e-07 | 1.0579e-07 | 2.2608e-15 | MJ-Eq | Elegancy project | ecoinvent_SSP2-Base_2030

## 2040
| technology_name_LCI | functional_unit | category_name | location_LCI | reference_product | LCA score total | LCA score indirect | LCA score direct | unit | source | background database | comment
12INCH_PIPE_NAT_GAS | pipeline construction, natural gas, low pressure distribution network | kilometer | ('ILCD 2.0 2018 midpoint', 'climate change', 'climate change total') | CH | pipeline, natural gas, low pressure distribution network | 70953.7997 | 70953.7983 | 0.0013969 | kg CO2-Eq | prospective version of ecoinvent generated with https://github.com/romainsacchi/rmnd-lca | ecoinvent_SSP2-Base_2040 | Material requirements of the pipeline system are round 3.3t/km steel, 6.1 t/km cast iron, 4.2t/km PE, 26.8 t/km gravel, 360t/km sandt. These values are calculated based on the material density, the thickness of the pipeline wall and the kilometers of the various pipeline types. Pipeline infrastructure for gas distribution. Life time 40 years. Annual transport of about 110 PJ over 16'000 km including the house connecting pipelines; Geography: Data is based on Swiss data. Geography: Data is based on Swiss data. Technology: The length of the pipelines is based on statistics, whereas the thickness of the pipeline is estimated.
12INCH_PIPE_NAT_GAS | pipeline construction, natural gas, low pressure distribution network | kilometer | ('ILCD 2.0 2018 midpoint', 'ecosystem quality', 'freshwater and terrestrial acidification') | CH | pipeline, natural gas, low pressure distribution network | 514.408 | 514.408 | 3.9102e-06 | mol H+-Eq | prospective version of ecoinvent generated with https://github.com/romainsacchi/rmnd-lca | ecoinvent_SSP2-Base_2040 | Material requirements of the pipeline system are round 3.3t/km steel, 6.1 t/km cast iron, 4.2t/km PE, 26.8 t/km gravel, 360t/km sandt. These values are calculated based on the material density, the thickness of the pipeline wall and the kilometers of the various pipeline types. Pipeline infrastructure for gas distribution. Life time 40 years. Annual transport of about 110 PJ over 16'000 km including the house connecting pipelines; Geography: Data is based on Swiss data. Geography: Data is based on Swiss data. Technology: The length of the pipelines is based on statistics, whereas the thickness of the pipeline is estimated.
12INCH_PIPE_NAT_GAS | pipeline construction, natural gas, low pressure distribution network | kilometer | ('ILCD 2.0 2018 midpoint', 'ecosystem quality', 'freshwater ecotoxicity') | CH | pipeline, natural gas, low pressure distribution network | 168824.878 | 168824.8757 | 0.0023373 | CTU | prospective version of ecoinvent generated with https://github.com/romainsacchi/rmnd-lca | ecoinvent_SSP2-Base_2040 | Material requirements of the pipeline system are round 3.3t/km steel, 6.1 t/km cast iron, 4.2t/km PE, 26.8 t/km gravel, 360t/km sandt. These values are calculated based on the material density, the thickness of the pipeline wall and the kilometers of the various pipeline types. Pipeline infrastructure for gas distribution. Life time 40 years. Annual transport of about 110 PJ over 16'000 km including the house connecting pipelines; Geography: Data is based on Swiss data. Geography: Data is based on Swiss data. Technology: The length of the pipelines is based on statistics, whereas the thickness of the pipeline is estimated.
12INCH_PIPE_NAT_GAS | pipeline construction, natural gas, low pressure distribution network | kilometer | ('ILCD 2.0 2018 midpoint', 'ecosystem quality', 'marine eutrophication') | CH | pipeline, natural gas, low pressure distribution network | 79.344 | 79.344 | 8.1598e-07 | kg N-Eq | prospective version of ecoinvent generated with https://github.com/romainsacchi/rmnd-lca | ecoinvent_SSP2-Base_2040 | Material requirements of the pipeline system are round 3.3t/km steel, 6.1 t/km cast iron, 4.2t/km PE, 26.8 t/km gravel, 360t/km sandt. These values are calculated based on the material density, the thickness of the pipeline wall and the kilometers of the various pipeline types. Pipeline infrastructure for gas distribution. Life time 40 years. Annual transport of about 110 PJ over 16'000 km including the house connecting pipelines; Geography: Data is based on Swiss data. Geography: Data is based on Swiss data. Technology: The length of the pipelines is based on statistics, whereas the thickness of the pipeline is estimated.
12INCH_PIPE_NAT_GAS | pipeline construction, natural gas, low pressure distribution network | kilometer | ('ILCD 2.0 2018 midpoint', 'ecosystem quality', 'terrestrial eutrophication') | CH | pipeline, natural gas, low pressure distribution network | 852.4184 | 852.4184 | 8.2441e-06 | mol N-Eq | prospective version of ecoinvent generated with https://github.com/romainsacchi/rmnd-lca | ecoinvent_SSP2-Base_2040 | Material requirements of the pipeline system are round 3.3t/km steel, 6.1 t/km cast iron, 4.2t/km PE, 26.8 t/km gravel, 360t/km sandt. These values are calculated based on the material density, the thickness of the pipeline wall and the kilometers of the various pipeline types. Pipeline infrastructure for gas distribution. Life time 40 years. Annual transport of about 110 PJ over 16'000 km including the house connecting pipelines; Geography: Data is based on Swiss data. Geography: Data is based on Swiss data. Technology: The length of the pipelines is based on statistics, whereas the thickness of the pipeline is estimated.
12INCH_PIPE_NAT_GAS | pipeline construction, natural gas, low pressure distribution network | kilometer | ('ILCD 2.0 2018 midpoint', 'human health', 'carcinogenic effects') | CH | pipeline, natural gas, low pressure distribution network | 0.0074425 | 0.0074425 | 1.3416e-10 | CTUh | prospective version of ecoinvent generated with https://github.com/romainsacchi/rmnd-lca | ecoinvent_SSP2-Base_2040 | Material requirements of the pipeline system are round 3.3t/km steel, 6.1 t/km cast iron, 4.2t/km PE, 26.8 t/km gravel, 360t/km sandt. These values are calculated based on the material density, the thickness of the pipeline wall and the kilometers of the various pipeline types. Pipeline infrastructure for gas distribution. Life time 40 years. Annual transport of about 110 PJ over 16'000 km including the house connecting pipelines; Geography: Data is based on Swiss data. Geography: Data is based on Swiss data. Technology: The length of the pipelines is based on statistics, whereas the thickness of the pipeline is estimated.
12INCH_PIPE_NAT_GAS | pipeline construction, natural gas, low pressure distribution network | kilometer | ('ILCD 2.0 2018 midpoint', 'human health', 'ionising radiation') | CH | pipeline, natural gas, low pressure distribution network | 3686.4015 | 3686.4015 | 3.5875e-05 | kg U235-Eq | prospective version of ecoinvent generated with https://github.com/romainsacchi/rmnd-lca | ecoinvent_SSP2-Base_2040 | Material requirements of the pipeline system are round 3.3t/km steel, 6.1 t/km cast iron, 4.2t/km PE, 26.8 t/km gravel, 360t/km sandt. These values are calculated based on the material density, the thickness of the pipeline wall and the kilometers of the various pipeline types. Pipeline infrastructure for gas distribution. Life time 40 years. Annual transport of about 110 PJ over 16'000 km including the house connecting pipelines; Geography: Data is based on Swiss data. Geography: Data is based on Swiss data. Technology: The length of the pipelines is based on statistics, whereas the thickness of the pipeline is estimated.
12INCH_PIPE_NAT_GAS | pipeline construction, natural gas, low pressure distribution network | kilometer | ('ILCD 2.0 2018 midpoint', 'human health', 'non-carcinogenic effects') | CH | pipeline, natural gas, low pressure distribution network | 0.043203 | 0.043203 | 4.7709e-10 | CTUh | prospective version of ecoinvent generated with https://github.com/romainsacchi/rmnd-lca | ecoinvent_SSP2-Base_2040 | Material requirements of the pipeline system are round 3.3t/km steel, 6.1 t/km cast iron, 4.2t/km PE, 26.8 t/km gravel, 360t/km sandt. These values are calculated based on the material density, the thickness of the pipeline wall and the kilometers of the various pipeline types. Pipeline infrastructure for gas distribution. Life time 40 years. Annual transport of about 110 PJ over 16'000 km including the house connecting pipelines; Geography: Data is based on Swiss data. Geography: Data is based on Swiss data. Technology: The length of the pipelines is based on statistics, whereas the thickness of the pipeline is estimated.
12INCH_PIPE_NAT_GAS | pipeline construction, natural gas, low pressure distribution network | kilometer | ('ILCD 2.0 2018 midpoint', 'human health', 'ozone layer depletion') | CH | pipeline, natural gas, low pressure distribution network | 0.0058342 | 0.0058342 | 5.0187e-11 | kg CFC-11. | prospective version of ecoinvent generated with https://github.com/romainsacchi/rmnd-lca | ecoinvent_SSP2-Base_2040 | Material requirements of the pipeline system are round 3.3t/km steel, 6.1 t/km cast iron, 4.2t/km PE, 26.8 t/km gravel, 360t/km sandt. These values are calculated based on the material density, the thickness of the pipeline wall and the kilometers of the various pipeline types. Pipeline infrastructure for gas distribution. Life time 40 years. Annual transport of about 110 PJ over 16'000 km including the house connecting pipelines; Geography: Data is based on Swiss data. Geography: Data is based on Swiss data. Technology: The length of the pipelines is based on statistics, whereas the thickness of the pipeline is estimated.
12INCH_PIPE_NAT_GAS | pipeline construction, natural gas, low pressure distribution network | kilometer | ('ILCD 2.0 2018 midpoint', 'human health', 'photochemical ozone creation') | CH | pipeline, natural gas, low pressure distribution network | 294.268 | 294.268 | 3.4947e-06 | kg NMVOC-. | prospective version of ecoinvent generated with https://github.com/romainsacchi/rmnd-lca | ecoinvent_SSP2-Base_2040 | Material requirements of the pipeline system are round 3.3t/km steel, 6.1 t/km cast iron, 4.2t/km PE, 26.8 t/km gravel, 360t/km sandt. These values are calculated based on the material density, the thickness of the pipeline wall and the kilometers of the various pipeline types. Pipeline infrastructure for gas distribution. Life time 40 years. Annual transport of about 110 PJ over 16'000 km including the house connecting pipelines; Geography: Data is based on Swiss data. Geography: Data is based on Swiss data. Technology: The length of the pipelines is based on statistics, whereas the thickness of the pipeline is estimated.
12INCH_PIPE_NAT_GAS | pipeline construction, natural gas, low pressure distribution network | kilometer | ('ILCD 2.0 2018 midpoint', 'human health', 'respiratory effects, inorganics') | CH | pipeline, natural gas, low pressure distribution network | 0.004892 | 0.004892 | 4.5544e-11 | disease i. | prospective version of ecoinvent generated with https://github.com/romainsacchi/rmnd-lca | ecoinvent_SSP2-Base_2040 | Material requirements of the pipeline system are round 3.3t/km steel, 6.1 t/km cast iron, 4.2t/km PE, 26.8 t/km gravel, 360t/km sandt. These values are calculated based on the material density, the thickness of the pipeline wall and the kilometers of the various pipeline types. Pipeline infrastructure for gas distribution. Life time 40 years. Annual transport of about 110 PJ over 16'000 km including the house connecting pipelines; Geography: Data is based on Swiss data. Geography: Data is based on Swiss data. Technology: The length of the pipelines is based on statistics, whereas the thickness of the pipeline is estimated.
12INCH_PIPE_NAT_GAS | pipeline construction, natural gas, low pressure distribution network | kilometer | ('ILCD 2.0 2018 midpoint', 'resources', 'fossils') | CH | pipeline, natural gas, low pressure distribution network | 1022959.3275 | 1022959.3057 | 0.021759 | megajoule | prospective version of ecoinvent generated with https://github.com/romainsacchi/rmnd-lca | ecoinvent_SSP2-Base_2040 | Material requirements of the pipeline system are round 3.3t/km steel, 6.1 t/km cast iron, 4.2t/km PE, 26.8 t/km gravel, 360t/km sandt. These values are calculated based on the material density, the thickness of the pipeline wall and the kilometers of the various pipeline types. Pipeline infrastructure for gas distribution. Life time 40 years. Annual transport of about 110 PJ over 16'000 km including the house connecting pipelines; Geography: Data is based on Swiss data. Geography: Data is based on Swiss data. Technology: The length of the pipelines is based on statistics, whereas the thickness of the pipeline is estimated.
12INCH_PIPE_NAT_GAS | pipeline construction, natural gas, low pressure distribution network | kilometer | ('ILCD 2.0 2018 midpoint', 'resources', 'land use') | CH | pipeline, natural gas, low pressure distribution network | 1966169.594 | 1241039.3917 | 725130.2023 | points | prospective version of ecoinvent generated with https://github.com/romainsacchi/rmnd-lca | ecoinvent_SSP2-Base_2040 | Material requirements of the pipeline system are round 3.3t/km steel, 6.1 t/km cast iron, 4.2t/km PE, 26.8 t/km gravel, 360t/km sandt. These values are calculated based on the material density, the thickness of the pipeline wall and the kilometers of the various pipeline types. Pipeline infrastructure for gas distribution. Life time 40 years. Annual transport of about 110 PJ over 16'000 km including the house connecting pipelines; Geography: Data is based on Swiss data. Geography: Data is based on Swiss data. Technology: The length of the pipelines is based on statistics, whereas the thickness of the pipeline is estimated.
12INCH_PIPE_NAT_GAS | pipeline construction, natural gas, low pressure distribution network | kilometer | ('ILCD 2.0 2018 midpoint', 'resources', 'minerals and metals') | CH | pipeline, natural gas, low pressure distribution network | 2.9717 | 2.9717 | 2.1815e-08 | kg Sb-Eq | prospective version of ecoinvent generated with https://github.com/romainsacchi/rmnd-lca | ecoinvent_SSP2-Base_2040 | Material requirements of the pipeline system are round 3.3t/km steel, 6.1 t/km cast iron, 4.2t/km PE, 26.8 t/km gravel, 360t/km sandt. These values are calculated based on the material density, the thickness of the pipeline wall and the kilometers of the various pipeline types. Pipeline infrastructure for gas distribution. Life time 40 years. Annual transport of about 110 PJ over 16'000 km including the house connecting pipelines; Geography: Data is based on Swiss data. Geography: Data is based on Swiss data. Technology: The length of the pipelines is based on statistics, whereas the thickness of the pipeline is estimated.
12INCH_PIPE_NAT_GAS | pipeline construction, natural gas, low pressure distribution network | kilometer | ('cumulative energy demand', 'fossil', 'non-renewable energy resources, fossil') | CH | pipeline, natural gas, low pressure distribution network | 936922.1345 | 936922.1135 | 0.020936 | MJ-Eq | prospective version of ecoinvent generated with https://github.com/romainsacchi/rmnd-lca | ecoinvent_SSP2-Base_2040 | Material requirements of the pipeline system are round 3.3t/km steel, 6.1 t/km cast iron, 4.2t/km PE, 26.8 t/km gravel, 360t/km sandt. These values are calculated based on the material density, the thickness of the pipeline wall and the kilometers of the various pipeline types. Pipeline infrastructure for gas distribution. Life time 40 years. Annual transport of about 110 PJ over 16'000 km including the house connecting pipelines; Geography: Data is based on Swiss data. Geography: Data is based on Swiss data. Technology: The length of the pipelines is based on statistics, whereas the thickness of the pipeline is estimated.
12INCH_PIPE_NAT_GAS | pipeline construction, natural gas, low pressure distribution network | kilometer | ('cumulative energy demand', 'nuclear', 'non-renewable energy resources, nuclear') | CH | pipeline, natural gas, low pressure distribution network | 46948.381 | 46948.3802 | 0.00077365 | MJ-Eq | prospective version of ecoinvent generated with https://github.com/romainsacchi/rmnd-lca | ecoinvent_SSP2-Base_2040 | Material requirements of the pipeline system are round 3.3t/km steel, 6.1 t/km cast iron, 4.2t/km PE, 26.8 t/km gravel, 360t/km sandt. These values are calculated based on the material density, the thickness of the pipeline wall and the kilometers of the various pipeline types. Pipeline infrastructure for gas distribution. Life time 40 years. Annual transport of about 110 PJ over 16'000 km including the house connecting pipelines; Geography: Data is based on Swiss data. Geography: Data is based on Swiss data. Technology: The length of the pipelines is based on statistics, whereas the thickness of the pipeline is estimated.
12INCH_PIPE_NAT_GAS | pipeline construction, natural gas, low pressure distribution network | kilometer | ('cumulative energy demand', 'primary forest', 'non-renewable energy resources, primary forest') | CH | pipeline, natural gas, low pressure distribution network | 120.0454 | 120.0454 | 1.8539e-06 | MJ-Eq | prospective version of ecoinvent generated with https://github.com/romainsacchi/rmnd-lca | ecoinvent_SSP2-Base_2040 | Material requirements of the pipeline system are round 3.3t/km steel, 6.1 t/km cast iron, 4.2t/km PE, 26.8 t/km gravel, 360t/km sandt. These values are calculated based on the material density, the thickness of the pipeline wall and the kilometers of the various pipeline types. Pipeline infrastructure for gas distribution. Life time 40 years. Annual transport of about 110 PJ over 16'000 km including the house connecting pipelines; Geography: Data is based on Swiss data. Geography: Data is based on Swiss data. Technology: The length of the pipelines is based on statistics, whereas the thickness of the pipeline is estimated.
14INCH_PIPE_NAT_GAS | pipeline construction, natural gas, long distance, low capacity, onshore | kilometer | ('ILCD 2.0 2018 midpoint', 'climate change', 'climate change total') | GLO | pipeline, natural gas, long distance, low capacity, onshore | 1003089.6483 | 1003089.6497 | -0.0014857 | kg CO2-Eq | prospective version of ecoinvent generated with https://github.com/romainsacchi/rmnd-lca | ecoinvent_SSP2-Base_2040 | It is assumed that half of the pipelines are disposed in a discharge at the end of life, the other half stays in the soil. The life time of the pipeline is 40 years. Geography: The data represents an average European pipeline (capacity: 0.8 Mio. Nm3 gas per hour). Technology: The material quantities are calculated on the basis of the geometry of the pipeline (diameter 950mm, thickness 10 mm).
14INCH_PIPE_NAT_GAS | pipeline construction, natural gas, long distance, low capacity, onshore | kilometer | ('ILCD 2.0 2018 midpoint', 'ecosystem quality', 'freshwater and terrestrial acidification') | GLO | pipeline, natural gas, long distance, low capacity, onshore | 6546.1718 | 6546.1718 | -1.136e-05 | mol H+-Eq | prospective version of ecoinvent generated with https://github.com/romainsacchi/rmnd-lca | ecoinvent_SSP2-Base_2040 | It is assumed that half of the pipelines are disposed in a discharge at the end of life, the other half stays in the soil. The life time of the pipeline is 40 years. Geography: The data represents an average European pipeline (capacity: 0.8 Mio. Nm3 gas per hour). Technology: The material quantities are calculated on the basis of the geometry of the pipeline (diameter 950mm, thickness 10 mm).
14INCH_PIPE_NAT_GAS | pipeline construction, natural gas, long distance, low capacity, onshore | kilometer | ('ILCD 2.0 2018 midpoint', 'ecosystem quality', 'freshwater ecotoxicity') | GLO | pipeline, natural gas, long distance, low capacity, onshore | 1547128.3124 | 1547128.3169 | -0.0045255 | CTU | prospective version of ecoinvent generated with https://github.com/romainsacchi/rmnd-lca | ecoinvent_SSP2-Base_2040 | It is assumed that half of the pipelines are disposed in a discharge at the end of life, the other half stays in the soil. The life time of the pipeline is 40 years. Geography: The data represents an average European pipeline (capacity: 0.8 Mio. Nm3 gas per hour). Technology: The material quantities are calculated on the basis of the geometry of the pipeline (diameter 950mm, thickness 10 mm).
14INCH_PIPE_NAT_GAS | pipeline construction, natural gas, long distance, low capacity, onshore | kilometer | ('ILCD 2.0 2018 midpoint', 'ecosystem quality', 'marine eutrophication') | GLO | pipeline, natural gas, long distance, low capacity, onshore | 2223.4432 | 2223.4432 | -3.9996e-06 | kg N-Eq | prospective version of ecoinvent generated with https://github.com/romainsacchi/rmnd-lca | ecoinvent_SSP2-Base_2040 | It is assumed that half of the pipelines are disposed in a discharge at the end of life, the other half stays in the soil. The life time of the pipeline is 40 years. Geography: The data represents an average European pipeline (capacity: 0.8 Mio. Nm3 gas per hour). Technology: The material quantities are calculated on the basis of the geometry of the pipeline (diameter 950mm, thickness 10 mm).
14INCH_PIPE_NAT_GAS | pipeline construction, natural gas, long distance, low capacity, onshore | kilometer | ('ILCD 2.0 2018 midpoint', 'ecosystem quality', 'terrestrial eutrophication') | GLO | pipeline, natural gas, long distance, low capacity, onshore | 23621.4766 | 23621.4766 | -4.2134e-05 | mol N-Eq | prospective version of ecoinvent generated with https://github.com/romainsacchi/rmnd-lca | ecoinvent_SSP2-Base_2040 | It is assumed that half of the pipelines are disposed in a discharge at the end of life, the other half stays in the soil. The life time of the pipeline is 40 years. Geography: The data represents an average European pipeline (capacity: 0.8 Mio. Nm3 gas per hour). Technology: The material quantities are calculated on the basis of the geometry of the pipeline (diameter 950mm, thickness 10 mm).
14INCH_PIPE_NAT_GAS | pipeline construction, natural gas, long distance, low capacity, onshore | kilometer | ('ILCD 2.0 2018 midpoint', 'human health', 'carcinogenic effects') | GLO | pipeline, natural gas, long distance, low capacity, onshore | 0.10355 | 0.10355 | -2.4717e-11 | CTUh | prospective version of ecoinvent generated with https://github.com/romainsacchi/rmnd-lca | ecoinvent_SSP2-Base_2040 | It is assumed that half of the pipelines are disposed in a discharge at the end of life, the other half stays in the soil. The life time of the pipeline is 40 years. Geography: The data represents an average European pipeline (capacity: 0.8 Mio. Nm3 gas per hour). Technology: The material quantities are calculated on the basis of the geometry of the pipeline (diameter 950mm, thickness 10 mm).
14INCH_PIPE_NAT_GAS | pipeline construction, natural gas, long distance, low capacity, onshore | kilometer | ('ILCD 2.0 2018 midpoint', 'human health', 'ionising radiation') | GLO | pipeline, natural gas, long distance, low capacity, onshore | 53554.7333 | 53554.7334 | -0.00012112 | kg U235-Eq | prospective version of ecoinvent generated with https://github.com/romainsacchi/rmnd-lca | ecoinvent_SSP2-Base_2040 | It is assumed that half of the pipelines are disposed in a discharge at the end of life, the other half stays in the soil. The life time of the pipeline is 40 years. Geography: The data represents an average European pipeline (capacity: 0.8 Mio. Nm3 gas per hour). Technology: The material quantities are calculated on the basis of the geometry of the pipeline (diameter 950mm, thickness 10 mm).
14INCH_PIPE_NAT_GAS | pipeline construction, natural gas, long distance, low capacity, onshore | kilometer | ('ILCD 2.0 2018 midpoint', 'human health', 'non-carcinogenic effects') | GLO | pipeline, natural gas, long distance, low capacity, onshore | 0.20127 | 0.20127 | -2.2687e-10 | CTUh | prospective version of ecoinvent generated with https://github.com/romainsacchi/rmnd-lca | ecoinvent_SSP2-Base_2040 | It is assumed that half of the pipelines are disposed in a discharge at the end of life, the other half stays in the soil. The life time of the pipeline is 40 years. Geography: The data represents an average European pipeline (capacity: 0.8 Mio. Nm3 gas per hour). Technology: The material quantities are calculated on the basis of the geometry of the pipeline (diameter 950mm, thickness 10 mm).
14INCH_PIPE_NAT_GAS | pipeline construction, natural gas, long distance, low capacity, onshore | kilometer | ('ILCD 2.0 2018 midpoint', 'human health', 'ozone layer depletion') | GLO | pipeline, natural gas, long distance, low capacity, onshore | 0.11791 | 0.11791 | -3.8975e-10 | kg CFC-11. | prospective version of ecoinvent generated with https://github.com/romainsacchi/rmnd-lca | ecoinvent_SSP2-Base_2040 | It is assumed that half of the pipelines are disposed in a discharge at the end of life, the other half stays in the soil. The life time of the pipeline is 40 years. Geography: The data represents an average European pipeline (capacity: 0.8 Mio. Nm3 gas per hour). Technology: The material quantities are calculated on the basis of the geometry of the pipeline (diameter 950mm, thickness 10 mm).
14INCH_PIPE_NAT_GAS | pipeline construction, natural gas, long distance, low capacity, onshore | kilometer | ('ILCD 2.0 2018 midpoint', 'human health', 'photochemical ozone creation') | GLO | pipeline, natural gas, long distance, low capacity, onshore | 7650.0183 | 7650.0184 | -1.1723e-05 | kg NMVOC-. | prospective version of ecoinvent generated with https://github.com/romainsacchi/rmnd-lca | ecoinvent_SSP2-Base_2040 | It is assumed that half of the pipelines are disposed in a discharge at the end of life, the other half stays in the soil. The life time of the pipeline is 40 years. Geography: The data represents an average European pipeline (capacity: 0.8 Mio. Nm3 gas per hour). Technology: The material quantities are calculated on the basis of the geometry of the pipeline (diameter 950mm, thickness 10 mm).
14INCH_PIPE_NAT_GAS | pipeline construction, natural gas, long distance, low capacity, onshore | kilometer | ('ILCD 2.0 2018 midpoint', 'human health', 'respiratory effects, inorganics') | GLO | pipeline, natural gas, long distance, low capacity, onshore | 0.14081 | 0.14081 | -1.6208e-10 | disease i. | prospective version of ecoinvent generated with https://github.com/romainsacchi/rmnd-lca | ecoinvent_SSP2-Base_2040 | It is assumed that half of the pipelines are disposed in a discharge at the end of life, the other half stays in the soil. The life time of the pipeline is 40 years. Geography: The data represents an average European pipeline (capacity: 0.8 Mio. Nm3 gas per hour). Technology: The material quantities are calculated on the basis of the geometry of the pipeline (diameter 950mm, thickness 10 mm).
14INCH_PIPE_NAT_GAS | pipeline construction, natural gas, long distance, low capacity, onshore | kilometer | ('ILCD 2.0 2018 midpoint', 'resources', 'fossils') | GLO | pipeline, natural gas, long distance, low capacity, onshore | 13600442.9669 | 13600442.9925 | -0.025686 | megajoule | prospective version of ecoinvent generated with https://github.com/romainsacchi/rmnd-lca | ecoinvent_SSP2-Base_2040 | It is assumed that half of the pipelines are disposed in a discharge at the end of life, the other half stays in the soil. The life time of the pipeline is 40 years. Geography: The data represents an average European pipeline (capacity: 0.8 Mio. Nm3 gas per hour). Technology: The material quantities are calculated on the basis of the geometry of the pipeline (diameter 950mm, thickness 10 mm).
14INCH_PIPE_NAT_GAS | pipeline construction, natural gas, long distance, low capacity, onshore | kilometer | ('ILCD 2.0 2018 midpoint', 'resources', 'land use') | GLO | pipeline, natural gas, long distance, low capacity, onshore | 7509708.9416 | 6720398.92 | 789310.0215 | points | prospective version of ecoinvent generated with https://github.com/romainsacchi/rmnd-lca | ecoinvent_SSP2-Base_2040 | It is assumed that half of the pipelines are disposed in a discharge at the end of life, the other half stays in the soil. The life time of the pipeline is 40 years. Geography: The data represents an average European pipeline (capacity: 0.8 Mio. Nm3 gas per hour). Technology: The material quantities are calculated on the basis of the geometry of the pipeline (diameter 950mm, thickness 10 mm).
14INCH_PIPE_NAT_GAS | pipeline construction, natural gas, long distance, low capacity, onshore | kilometer | ('ILCD 2.0 2018 midpoint', 'resources', 'minerals and metals') | GLO | pipeline, natural gas, long distance, low capacity, onshore | 19.7275 | 19.7275 | -1.9018e-08 | kg Sb-Eq | prospective version of ecoinvent generated with https://github.com/romainsacchi/rmnd-lca | ecoinvent_SSP2-Base_2040 | It is assumed that half of the pipelines are disposed in a discharge at the end of life, the other half stays in the soil. The life time of the pipeline is 40 years. Geography: The data represents an average European pipeline (capacity: 0.8 Mio. Nm3 gas per hour). Technology: The material quantities are calculated on the basis of the geometry of the pipeline (diameter 950mm, thickness 10 mm).
14INCH_PIPE_NAT_GAS | pipeline construction, natural gas, long distance, low capacity, onshore | kilometer | ('cumulative energy demand', 'fossil', 'non-renewable energy resources, fossil') | GLO | pipeline, natural gas, long distance, low capacity, onshore | 12239749.8468 | 12239749.874 | -0.027144 | MJ-Eq | prospective version of ecoinvent generated with https://github.com/romainsacchi/rmnd-lca | ecoinvent_SSP2-Base_2040 | It is assumed that half of the pipelines are disposed in a discharge at the end of life, the other half stays in the soil. The life time of the pipeline is 40 years. Geography: The data represents an average European pipeline (capacity: 0.8 Mio. Nm3 gas per hour). Technology: The material quantities are calculated on the basis of the geometry of the pipeline (diameter 950mm, thickness 10 mm).
14INCH_PIPE_NAT_GAS | pipeline construction, natural gas, long distance, low capacity, onshore | kilometer | ('cumulative energy demand', 'nuclear', 'non-renewable energy resources, nuclear') | GLO | pipeline, natural gas, long distance, low capacity, onshore | 448457.4799 | 448457.4802 | -0.00026055 | MJ-Eq | prospective version of ecoinvent generated with https://github.com/romainsacchi/rmnd-lca | ecoinvent_SSP2-Base_2040 | It is assumed that half of the pipelines are disposed in a discharge at the end of life, the other half stays in the soil. The life time of the pipeline is 40 years. Geography: The data represents an average European pipeline (capacity: 0.8 Mio. Nm3 gas per hour). Technology: The material quantities are calculated on the basis of the geometry of the pipeline (diameter 950mm, thickness 10 mm).
14INCH_PIPE_NAT_GAS | pipeline construction, natural gas, long distance, low capacity, onshore | kilometer | ('cumulative energy demand', 'primary forest', 'non-renewable energy resources, primary forest') | GLO | pipeline, natural gas, long distance, low capacity, onshore | 2928.8849 | 2928.8849 | -6.0142e-07 | MJ-Eq | prospective version of ecoinvent generated with https://github.com/romainsacchi/rmnd-lca | ecoinvent_SSP2-Base_2040 | It is assumed that half of the pipelines are disposed in a discharge at the end of life, the other half stays in the soil. The life time of the pipeline is 40 years. Geography: The data represents an average European pipeline (capacity: 0.8 Mio. Nm3 gas per hour). Technology: The material quantities are calculated on the basis of the geometry of the pipeline (diameter 950mm, thickness 10 mm).
20INCH_PIPE_NAT_GAS | pipeline construction, natural gas, long distance, high capacity, onshore | kilometer | ('ILCD 2.0 2018 midpoint', 'climate change', 'climate change total') | GLO | pipeline, natural gas, long distance, high capacity, onshore | 1356038.3517 | 1356038.3538 | -0.0021112 | kg CO2-Eq | prospective version of ecoinvent generated with https://github.com/romainsacchi/rmnd-lca | ecoinvent_SSP2-Base_2040 | It is assumed that half of the pipelines are disposed in a discharge at the end of life, the other half stays in the soil. The life time of the pipeline is 40 years. Geography: The data is calculated for a pipeline with capacity of 1.1 Mio. Nm3 gas per hour. Technology: The steel quantities are calculated on the basis of the geometry of the pipeline (diameter 1219mm, thickness 12.3 mm). Coating is assumed to be the same as in the low capacity onshore pipeline.
20INCH_PIPE_NAT_GAS | pipeline construction, natural gas, long distance, high capacity, onshore | kilometer | ('ILCD 2.0 2018 midpoint', 'ecosystem quality', 'freshwater and terrestrial acidification') | GLO | pipeline, natural gas, long distance, high capacity, onshore | 8192.793 | 8192.7931 | -1.6846e-05 | mol H+-Eq | prospective version of ecoinvent generated with https://github.com/romainsacchi/rmnd-lca | ecoinvent_SSP2-Base_2040 | It is assumed that half of the pipelines are disposed in a discharge at the end of life, the other half stays in the soil. The life time of the pipeline is 40 years. Geography: The data is calculated for a pipeline with capacity of 1.1 Mio. Nm3 gas per hour. Technology: The steel quantities are calculated on the basis of the geometry of the pipeline (diameter 1219mm, thickness 12.3 mm). Coating is assumed to be the same as in the low capacity onshore pipeline.
20INCH_PIPE_NAT_GAS | pipeline construction, natural gas, long distance, high capacity, onshore | kilometer | ('ILCD 2.0 2018 midpoint', 'ecosystem quality', 'freshwater ecotoxicity') | GLO | pipeline, natural gas, long distance, high capacity, onshore | 2297726.6368 | 2297726.6418 | -0.0049708 | CTU | prospective version of ecoinvent generated with https://github.com/romainsacchi/rmnd-lca | ecoinvent_SSP2-Base_2040 | It is assumed that half of the pipelines are disposed in a discharge at the end of life, the other half stays in the soil. The life time of the pipeline is 40 years. Geography: The data is calculated for a pipeline with capacity of 1.1 Mio. Nm3 gas per hour. Technology: The steel quantities are calculated on the basis of the geometry of the pipeline (diameter 1219mm, thickness 12.3 mm). Coating is assumed to be the same as in the low capacity onshore pipeline.
20INCH_PIPE_NAT_GAS | pipeline construction, natural gas, long distance, high capacity, onshore | kilometer | ('ILCD 2.0 2018 midpoint', 'ecosystem quality', 'marine eutrophication') | GLO | pipeline, natural gas, long distance, high capacity, onshore | 2604.9607 | 2604.9607 | -5.7942e-06 | kg N-Eq | prospective version of ecoinvent generated with https://github.com/romainsacchi/rmnd-lca | ecoinvent_SSP2-Base_2040 | It is assumed that half of the pipelines are disposed in a discharge at the end of life, the other half stays in the soil. The life time of the pipeline is 40 years. Geography: The data is calculated for a pipeline with capacity of 1.1 Mio. Nm3 gas per hour. Technology: The steel quantities are calculated on the basis of the geometry of the pipeline (diameter 1219mm, thickness 12.3 mm). Coating is assumed to be the same as in the low capacity onshore pipeline.
20INCH_PIPE_NAT_GAS | pipeline construction, natural gas, long distance, high capacity, onshore | kilometer | ('ILCD 2.0 2018 midpoint', 'ecosystem quality', 'terrestrial eutrophication') | GLO | pipeline, natural gas, long distance, high capacity, onshore | 27443.2887 | 27443.2887 | -6.195e-05 | mol N-Eq | prospective version of ecoinvent generated with https://github.com/romainsacchi/rmnd-lca | ecoinvent_SSP2-Base_2040 | It is assumed that half of the pipelines are disposed in a discharge at the end of life, the other half stays in the soil. The life time of the pipeline is 40 years. Geography: The data is calculated for a pipeline with capacity of 1.1 Mio. Nm3 gas per hour. Technology: The steel quantities are calculated on the basis of the geometry of the pipeline (diameter 1219mm, thickness 12.3 mm). Coating is assumed to be the same as in the low capacity onshore pipeline.
20INCH_PIPE_NAT_GAS | pipeline construction, natural gas, long distance, high capacity, onshore | kilometer | ('ILCD 2.0 2018 midpoint', 'human health', 'carcinogenic effects') | GLO | pipeline, natural gas, long distance, high capacity, onshore | 0.16007 | 0.16007 | -3.667e-11 | CTUh | prospective version of ecoinvent generated with https://github.com/romainsacchi/rmnd-lca | ecoinvent_SSP2-Base_2040 | It is assumed that half of the pipelines are disposed in a discharge at the end of life, the other half stays in the soil. The life time of the pipeline is 40 years. Geography: The data is calculated for a pipeline with capacity of 1.1 Mio. Nm3 gas per hour. Technology: The steel quantities are calculated on the basis of the geometry of the pipeline (diameter 1219mm, thickness 12.3 mm). Coating is assumed to be the same as in the low capacity onshore pipeline.
20INCH_PIPE_NAT_GAS | pipeline construction, natural gas, long distance, high capacity, onshore | kilometer | ('ILCD 2.0 2018 midpoint', 'human health', 'ionising radiation') | GLO | pipeline, natural gas, long distance, high capacity, onshore | 70401.8851 | 70401.8853 | -0.00016646 | kg U235-Eq | prospective version of ecoinvent generated with https://github.com/romainsacchi/rmnd-lca | ecoinvent_SSP2-Base_2040 | It is assumed that half of the pipelines are disposed in a discharge at the end of life, the other half stays in the soil. The life time of the pipeline is 40 years. Geography: The data is calculated for a pipeline with capacity of 1.1 Mio. Nm3 gas per hour. Technology: The steel quantities are calculated on the basis of the geometry of the pipeline (diameter 1219mm, thickness 12.3 mm). Coating is assumed to be the same as in the low capacity onshore pipeline.
20INCH_PIPE_NAT_GAS | pipeline construction, natural gas, long distance, high capacity, onshore | kilometer | ('ILCD 2.0 2018 midpoint', 'human health', 'non-carcinogenic effects') | GLO | pipeline, natural gas, long distance, high capacity, onshore | 0.30534 | 0.30534 | -2.9765e-10 | CTUh | prospective version of ecoinvent generated with https://github.com/romainsacchi/rmnd-lca | ecoinvent_SSP2-Base_2040 | It is assumed that half of the pipelines are disposed in a discharge at the end of life, the other half stays in the soil. The life time of the pipeline is 40 years. Geography: The data is calculated for a pipeline with capacity of 1.1 Mio. Nm3 gas per hour. Technology: The steel quantities are calculated on the basis of the geometry of the pipeline (diameter 1219mm, thickness 12.3 mm). Coating is assumed to be the same as in the low capacity onshore pipeline.
20INCH_PIPE_NAT_GAS | pipeline construction, natural gas, long distance, high capacity, onshore | kilometer | ('ILCD 2.0 2018 midpoint', 'human health', 'ozone layer depletion') | GLO | pipeline, natural gas, long distance, high capacity, onshore | 0.14048 | 0.14048 | -4.6576e-10 | kg CFC-11. | prospective version of ecoinvent generated with https://github.com/romainsacchi/rmnd-lca | ecoinvent_SSP2-Base_2040 | It is assumed that half of the pipelines are disposed in a discharge at the end of life, the other half stays in the soil. The life time of the pipeline is 40 years. Geography: The data is calculated for a pipeline with capacity of 1.1 Mio. Nm3 gas per hour. Technology: The steel quantities are calculated on the basis of the geometry of the pipeline (diameter 1219mm, thickness 12.3 mm). Coating is assumed to be the same as in the low capacity onshore pipeline.
20INCH_PIPE_NAT_GAS | pipeline construction, natural gas, long distance, high capacity, onshore | kilometer | ('ILCD 2.0 2018 midpoint', 'human health', 'photochemical ozone creation') | GLO | pipeline, natural gas, long distance, high capacity, onshore | 9331.1369 | 9331.1369 | -1.7319e-05 | kg NMVOC-. | prospective version of ecoinvent generated with https://github.com/romainsacchi/rmnd-lca | ecoinvent_SSP2-Base_2040 | It is assumed that half of the pipelines are disposed in a discharge at the end of life, the other half stays in the soil. The life time of the pipeline is 40 years. Geography: The data is calculated for a pipeline with capacity of 1.1 Mio. Nm3 gas per hour. Technology: The steel quantities are calculated on the basis of the geometry of the pipeline (diameter 1219mm, thickness 12.3 mm). Coating is assumed to be the same as in the low capacity onshore pipeline.
20INCH_PIPE_NAT_GAS | pipeline construction, natural gas, long distance, high capacity, onshore | kilometer | ('ILCD 2.0 2018 midpoint', 'human health', 'respiratory effects, inorganics') | GLO | pipeline, natural gas, long distance, high capacity, onshore | 0.16886 | 0.16886 | -2.4844e-10 | disease i. | prospective version of ecoinvent generated with https://github.com/romainsacchi/rmnd-lca | ecoinvent_SSP2-Base_2040 | It is assumed that half of the pipelines are disposed in a discharge at the end of life, the other half stays in the soil. The life time of the pipeline is 40 years. Geography: The data is calculated for a pipeline with capacity of 1.1 Mio. Nm3 gas per hour. Technology: The steel quantities are calculated on the basis of the geometry of the pipeline (diameter 1219mm, thickness 12.3 mm). Coating is assumed to be the same as in the low capacity onshore pipeline.
20INCH_PIPE_NAT_GAS | pipeline construction, natural gas, long distance, high capacity, onshore | kilometer | ('ILCD 2.0 2018 midpoint', 'resources', 'fossils') | GLO | pipeline, natural gas, long distance, high capacity, onshore | 18234639.3008 | 18234639.3351 | -0.034295 | megajoule | prospective version of ecoinvent generated with https://github.com/romainsacchi/rmnd-lca | ecoinvent_SSP2-Base_2040 | It is assumed that half of the pipelines are disposed in a discharge at the end of life, the other half stays in the soil. The life time of the pipeline is 40 years. Geography: The data is calculated for a pipeline with capacity of 1.1 Mio. Nm3 gas per hour. Technology: The steel quantities are calculated on the basis of the geometry of the pipeline (diameter 1219mm, thickness 12.3 mm). Coating is assumed to be the same as in the low capacity onshore pipeline.
20INCH_PIPE_NAT_GAS | pipeline construction, natural gas, long distance, high capacity, onshore | kilometer | ('ILCD 2.0 2018 midpoint', 'resources', 'land use') | GLO | pipeline, natural gas, long distance, high capacity, onshore | 9874773.8552 | 9085463.9268 | 789309.9284 | points | prospective version of ecoinvent generated with https://github.com/romainsacchi/rmnd-lca | ecoinvent_SSP2-Base_2040 | It is assumed that half of the pipelines are disposed in a discharge at the end of life, the other half stays in the soil. The life time of the pipeline is 40 years. Geography: The data is calculated for a pipeline with capacity of 1.1 Mio. Nm3 gas per hour. Technology: The steel quantities are calculated on the basis of the geometry of the pipeline (diameter 1219mm, thickness 12.3 mm). Coating is assumed to be the same as in the low capacity onshore pipeline.
20INCH_PIPE_NAT_GAS | pipeline construction, natural gas, long distance, high capacity, onshore | kilometer | ('ILCD 2.0 2018 midpoint', 'resources', 'minerals and metals') | GLO | pipeline, natural gas, long distance, high capacity, onshore | 29.9713 | 29.9713 | -4.2976e-08 | kg Sb-Eq | prospective version of ecoinvent generated with https://github.com/romainsacchi/rmnd-lca | ecoinvent_SSP2-Base_2040 | It is assumed that half of the pipelines are disposed in a discharge at the end of life, the other half stays in the soil. The life time of the pipeline is 40 years. Geography: The data is calculated for a pipeline with capacity of 1.1 Mio. Nm3 gas per hour. Technology: The steel quantities are calculated on the basis of the geometry of the pipeline (diameter 1219mm, thickness 12.3 mm). Coating is assumed to be the same as in the low capacity onshore pipeline.
20INCH_PIPE_NAT_GAS | pipeline construction, natural gas, long distance, high capacity, onshore | kilometer | ('cumulative energy demand', 'fossil', 'non-renewable energy resources, fossil') | GLO | pipeline, natural gas, long distance, high capacity, onshore | 15964390.9572 | 15964390.9921 | -0.034857 | MJ-Eq | prospective version of ecoinvent generated with https://github.com/romainsacchi/rmnd-lca | ecoinvent_SSP2-Base_2040 | It is assumed that half of the pipelines are disposed in a discharge at the end of life, the other half stays in the soil. The life time of the pipeline is 40 years. Geography: The data is calculated for a pipeline with capacity of 1.1 Mio. Nm3 gas per hour. Technology: The steel quantities are calculated on the basis of the geometry of the pipeline (diameter 1219mm, thickness 12.3 mm). Coating is assumed to be the same as in the low capacity onshore pipeline.
20INCH_PIPE_NAT_GAS | pipeline construction, natural gas, long distance, high capacity, onshore | kilometer | ('cumulative energy demand', 'nuclear', 'non-renewable energy resources, nuclear') | GLO | pipeline, natural gas, long distance, high capacity, onshore | 666469.2859 | 666469.2866 | -0.00069432 | MJ-Eq | prospective version of ecoinvent generated with https://github.com/romainsacchi/rmnd-lca | ecoinvent_SSP2-Base_2040 | It is assumed that half of the pipelines are disposed in a discharge at the end of life, the other half stays in the soil. The life time of the pipeline is 40 years. Geography: The data is calculated for a pipeline with capacity of 1.1 Mio. Nm3 gas per hour. Technology: The steel quantities are calculated on the basis of the geometry of the pipeline (diameter 1219mm, thickness 12.3 mm). Coating is assumed to be the same as in the low capacity onshore pipeline.
20INCH_PIPE_NAT_GAS | pipeline construction, natural gas, long distance, high capacity, onshore | kilometer | ('cumulative energy demand', 'primary forest', 'non-renewable energy resources, primary forest') | GLO | pipeline, natural gas, long distance, high capacity, onshore | 4570.6918 | 4570.6918 | -8.5301e-07 | MJ-Eq | prospective version of ecoinvent generated with https://github.com/romainsacchi/rmnd-lca | ecoinvent_SSP2-Base_2040 | It is assumed that half of the pipelines are disposed in a discharge at the end of life, the other half stays in the soil. The life time of the pipeline is 40 years. Geography: The data is calculated for a pipeline with capacity of 1.1 Mio. Nm3 gas per hour. Technology: The steel quantities are calculated on the basis of the geometry of the pipeline (diameter 1219mm, thickness 12.3 mm). Coating is assumed to be the same as in the low capacity onshore pipeline.
36INCH_PIPE_NAT_GAS | pipeline construction, natural gas, long distance, high capacity, offshore | kilometer | ('ILCD 2.0 2018 midpoint', 'climate change', 'climate change total') | GLO | pipeline, natural gas, long distance, high capacity, offshore | 1882610.3917 | 1882610.3917 | 6.4286e-05 | kg CO2-Eq | prospective version of ecoinvent generated with https://github.com/romainsacchi/rmnd-lca | ecoinvent_SSP2-Base_2040 | It is assumed that all pipelines stays in the sea at the end of their lifetime. The weighted average life time of the pipeline is 45 years. Geography: The data is calculated for pipelines in the North Sea (capacity: 1.6 Mio. Nm3 gas per hour). Technology: The quantity of steel and concrete is calculated for an average Norwegian North Sea pipeline (diameter 1000mm, thickness steel 25mm, thickness concrete 100mm).
36INCH_PIPE_NAT_GAS | pipeline construction, natural gas, long distance, high capacity, offshore | kilometer | ('ILCD 2.0 2018 midpoint', 'ecosystem quality', 'freshwater and terrestrial acidification') | GLO | pipeline, natural gas, long distance, high capacity, offshore | 9887.2971 | 9887.2971 | 1.0564e-06 | mol H+-Eq | prospective version of ecoinvent generated with https://github.com/romainsacchi/rmnd-lca | ecoinvent_SSP2-Base_2040 | It is assumed that all pipelines stays in the sea at the end of their lifetime. The weighted average life time of the pipeline is 45 years. Geography: The data is calculated for pipelines in the North Sea (capacity: 1.6 Mio. Nm3 gas per hour). Technology: The quantity of steel and concrete is calculated for an average Norwegian North Sea pipeline (diameter 1000mm, thickness steel 25mm, thickness concrete 100mm).
36INCH_PIPE_NAT_GAS | pipeline construction, natural gas, long distance, high capacity, offshore | kilometer | ('ILCD 2.0 2018 midpoint', 'ecosystem quality', 'freshwater ecotoxicity') | GLO | pipeline, natural gas, long distance, high capacity, offshore | 3421453.9725 | 3421453.9725 | 6.7716e-05 | CTU | prospective version of ecoinvent generated with https://github.com/romainsacchi/rmnd-lca | ecoinvent_SSP2-Base_2040 | It is assumed that all pipelines stays in the sea at the end of their lifetime. The weighted average life time of the pipeline is 45 years. Geography: The data is calculated for pipelines in the North Sea (capacity: 1.6 Mio. Nm3 gas per hour). Technology: The quantity of steel and concrete is calculated for an average Norwegian North Sea pipeline (diameter 1000mm, thickness steel 25mm, thickness concrete 100mm).
36INCH_PIPE_NAT_GAS | pipeline construction, natural gas, long distance, high capacity, offshore | kilometer | ('ILCD 2.0 2018 midpoint', 'ecosystem quality', 'marine eutrophication') | GLO | pipeline, natural gas, long distance, high capacity, offshore | 2781.7019 | 2781.7019 | 3.8161e-07 | kg N-Eq | prospective version of ecoinvent generated with https://github.com/romainsacchi/rmnd-lca | ecoinvent_SSP2-Base_2040 | It is assumed that all pipelines stays in the sea at the end of their lifetime. The weighted average life time of the pipeline is 45 years. Geography: The data is calculated for pipelines in the North Sea (capacity: 1.6 Mio. Nm3 gas per hour). Technology: The quantity of steel and concrete is calculated for an average Norwegian North Sea pipeline (diameter 1000mm, thickness steel 25mm, thickness concrete 100mm).
36INCH_PIPE_NAT_GAS | pipeline construction, natural gas, long distance, high capacity, offshore | kilometer | ('ILCD 2.0 2018 midpoint', 'ecosystem quality', 'terrestrial eutrophication') | GLO | pipeline, natural gas, long distance, high capacity, offshore | 28880.2711 | 28880.2711 | 4.2983e-06 | mol N-Eq | prospective version of ecoinvent generated with https://github.com/romainsacchi/rmnd-lca | ecoinvent_SSP2-Base_2040 | It is assumed that all pipelines stays in the sea at the end of their lifetime. The weighted average life time of the pipeline is 45 years. Geography: The data is calculated for pipelines in the North Sea (capacity: 1.6 Mio. Nm3 gas per hour). Technology: The quantity of steel and concrete is calculated for an average Norwegian North Sea pipeline (diameter 1000mm, thickness steel 25mm, thickness concrete 100mm).
36INCH_PIPE_NAT_GAS | pipeline construction, natural gas, long distance, high capacity, offshore | kilometer | ('ILCD 2.0 2018 midpoint', 'human health', 'carcinogenic effects') | GLO | pipeline, natural gas, long distance, high capacity, offshore | 0.25492 | 0.25492 | -2.4603e-12 | CTUh | prospective version of ecoinvent generated with https://github.com/romainsacchi/rmnd-lca | ecoinvent_SSP2-Base_2040 | It is assumed that all pipelines stays in the sea at the end of their lifetime. The weighted average life time of the pipeline is 45 years. Geography: The data is calculated for pipelines in the North Sea (capacity: 1.6 Mio. Nm3 gas per hour). Technology: The quantity of steel and concrete is calculated for an average Norwegian North Sea pipeline (diameter 1000mm, thickness steel 25mm, thickness concrete 100mm).
36INCH_PIPE_NAT_GAS | pipeline construction, natural gas, long distance, high capacity, offshore | kilometer | ('ILCD 2.0 2018 midpoint', 'human health', 'ionising radiation') | GLO | pipeline, natural gas, long distance, high capacity, offshore | 90496.6191 | 90496.6191 | 1.0815e-05 | kg U235-Eq | prospective version of ecoinvent generated with https://github.com/romainsacchi/rmnd-lca | ecoinvent_SSP2-Base_2040 | It is assumed that all pipelines stays in the sea at the end of their lifetime. The weighted average life time of the pipeline is 45 years. Geography: The data is calculated for pipelines in the North Sea (capacity: 1.6 Mio. Nm3 gas per hour). Technology: The quantity of steel and concrete is calculated for an average Norwegian North Sea pipeline (diameter 1000mm, thickness steel 25mm, thickness concrete 100mm).
36INCH_PIPE_NAT_GAS | pipeline construction, natural gas, long distance, high capacity, offshore | kilometer | ('ILCD 2.0 2018 midpoint', 'human health', 'non-carcinogenic effects') | GLO | pipeline, natural gas, long distance, high capacity, offshore | 0.52281 | 0.47781 | 0.044998 | CTUh | prospective version of ecoinvent generated with https://github.com/romainsacchi/rmnd-lca | ecoinvent_SSP2-Base_2040 | It is assumed that all pipelines stays in the sea at the end of their lifetime. The weighted average life time of the pipeline is 45 years. Geography: The data is calculated for pipelines in the North Sea (capacity: 1.6 Mio. Nm3 gas per hour). Technology: The quantity of steel and concrete is calculated for an average Norwegian North Sea pipeline (diameter 1000mm, thickness steel 25mm, thickness concrete 100mm).
36INCH_PIPE_NAT_GAS | pipeline construction, natural gas, long distance, high capacity, offshore | kilometer | ('ILCD 2.0 2018 midpoint', 'human health', 'ozone layer depletion') | GLO | pipeline, natural gas, long distance, high capacity, offshore | 0.1493 | 0.1493 | 2.9959e-11 | kg CFC-11. | prospective version of ecoinvent generated with https://github.com/romainsacchi/rmnd-lca | ecoinvent_SSP2-Base_2040 | It is assumed that all pipelines stays in the sea at the end of their lifetime. The weighted average life time of the pipeline is 45 years. Geography: The data is calculated for pipelines in the North Sea (capacity: 1.6 Mio. Nm3 gas per hour). Technology: The quantity of steel and concrete is calculated for an average Norwegian North Sea pipeline (diameter 1000mm, thickness steel 25mm, thickness concrete 100mm).
36INCH_PIPE_NAT_GAS | pipeline construction, natural gas, long distance, high capacity, offshore | kilometer | ('ILCD 2.0 2018 midpoint', 'human health', 'photochemical ozone creation') | GLO | pipeline, natural gas, long distance, high capacity, offshore | 10731.4949 | 10731.4949 | 1.1381e-06 | kg NMVOC-. | prospective version of ecoinvent generated with https://github.com/romainsacchi/rmnd-lca | ecoinvent_SSP2-Base_2040 | It is assumed that all pipelines stays in the sea at the end of their lifetime. The weighted average life time of the pipeline is 45 years. Geography: The data is calculated for pipelines in the North Sea (capacity: 1.6 Mio. Nm3 gas per hour). Technology: The quantity of steel and concrete is calculated for an average Norwegian North Sea pipeline (diameter 1000mm, thickness steel 25mm, thickness concrete 100mm).
36INCH_PIPE_NAT_GAS | pipeline construction, natural gas, long distance, high capacity, offshore | kilometer | ('ILCD 2.0 2018 midpoint', 'human health', 'respiratory effects, inorganics') | GLO | pipeline, natural gas, long distance, high capacity, offshore | 0.18975 | 0.18975 | 9.9877e-12 | disease i. | prospective version of ecoinvent generated with https://github.com/romainsacchi/rmnd-lca | ecoinvent_SSP2-Base_2040 | It is assumed that all pipelines stays in the sea at the end of their lifetime. The weighted average life time of the pipeline is 45 years. Geography: The data is calculated for pipelines in the North Sea (capacity: 1.6 Mio. Nm3 gas per hour). Technology: The quantity of steel and concrete is calculated for an average Norwegian North Sea pipeline (diameter 1000mm, thickness steel 25mm, thickness concrete 100mm).
36INCH_PIPE_NAT_GAS | pipeline construction, natural gas, long distance, high capacity, offshore | kilometer | ('ILCD 2.0 2018 midpoint', 'resources', 'fossils') | GLO | pipeline, natural gas, long distance, high capacity, offshore | 24102785.551 | 24102785.5488 | 0.0021794 | megajoule | prospective version of ecoinvent generated with https://github.com/romainsacchi/rmnd-lca | ecoinvent_SSP2-Base_2040 | It is assumed that all pipelines stays in the sea at the end of their lifetime. The weighted average life time of the pipeline is 45 years. Geography: The data is calculated for pipelines in the North Sea (capacity: 1.6 Mio. Nm3 gas per hour). Technology: The quantity of steel and concrete is calculated for an average Norwegian North Sea pipeline (diameter 1000mm, thickness steel 25mm, thickness concrete 100mm).
36INCH_PIPE_NAT_GAS | pipeline construction, natural gas, long distance, high capacity, offshore | kilometer | ('ILCD 2.0 2018 midpoint', 'resources', 'land use') | GLO | pipeline, natural gas, long distance, high capacity, offshore | 9723002.102 | 9723002.0989 | 0.0031437 | points | prospective version of ecoinvent generated with https://github.com/romainsacchi/rmnd-lca | ecoinvent_SSP2-Base_2040 | It is assumed that all pipelines stays in the sea at the end of their lifetime. The weighted average life time of the pipeline is 45 years. Geography: The data is calculated for pipelines in the North Sea (capacity: 1.6 Mio. Nm3 gas per hour). Technology: The quantity of steel and concrete is calculated for an average Norwegian North Sea pipeline (diameter 1000mm, thickness steel 25mm, thickness concrete 100mm).
36INCH_PIPE_NAT_GAS | pipeline construction, natural gas, long distance, high capacity, offshore | kilometer | ('ILCD 2.0 2018 midpoint', 'resources', 'minerals and metals') | GLO | pipeline, natural gas, long distance, high capacity, offshore | 75.7803 | 75.7803 | 2.6365e-09 | kg Sb-Eq | prospective version of ecoinvent generated with https://github.com/romainsacchi/rmnd-lca | ecoinvent_SSP2-Base_2040 | It is assumed that all pipelines stays in the sea at the end of their lifetime. The weighted average life time of the pipeline is 45 years. Geography: The data is calculated for pipelines in the North Sea (capacity: 1.6 Mio. Nm3 gas per hour). Technology: The quantity of steel and concrete is calculated for an average Norwegian North Sea pipeline (diameter 1000mm, thickness steel 25mm, thickness concrete 100mm).
36INCH_PIPE_NAT_GAS | pipeline construction, natural gas, long distance, high capacity, offshore | kilometer | ('cumulative energy demand', 'fossil', 'non-renewable energy resources, fossil') | GLO | pipeline, natural gas, long distance, high capacity, offshore | 20141383.9582 | 20141383.9559 | 0.0023046 | MJ-Eq | prospective version of ecoinvent generated with https://github.com/romainsacchi/rmnd-lca | ecoinvent_SSP2-Base_2040 | It is assumed that all pipelines stays in the sea at the end of their lifetime. The weighted average life time of the pipeline is 45 years. Geography: The data is calculated for pipelines in the North Sea (capacity: 1.6 Mio. Nm3 gas per hour). Technology: The quantity of steel and concrete is calculated for an average Norwegian North Sea pipeline (diameter 1000mm, thickness steel 25mm, thickness concrete 100mm).
36INCH_PIPE_NAT_GAS | pipeline construction, natural gas, long distance, high capacity, offshore | kilometer | ('cumulative energy demand', 'nuclear', 'non-renewable energy resources, nuclear') | GLO | pipeline, natural gas, long distance, high capacity, offshore | 1015501.4205 | 1015501.4205 | 3.0037e-05 | MJ-Eq | prospective version of ecoinvent generated with https://github.com/romainsacchi/rmnd-lca | ecoinvent_SSP2-Base_2040 | It is assumed that all pipelines stays in the sea at the end of their lifetime. The weighted average life time of the pipeline is 45 years. Geography: The data is calculated for pipelines in the North Sea (capacity: 1.6 Mio. Nm3 gas per hour). Technology: The quantity of steel and concrete is calculated for an average Norwegian North Sea pipeline (diameter 1000mm, thickness steel 25mm, thickness concrete 100mm).
36INCH_PIPE_NAT_GAS | pipeline construction, natural gas, long distance, high capacity, offshore | kilometer | ('cumulative energy demand', 'primary forest', 'non-renewable energy resources, primary forest') | GLO | pipeline, natural gas, long distance, high capacity, offshore | 7414.5451 | 7414.5451 | 6.0572e-08 | MJ-Eq | prospective version of ecoinvent generated with https://github.com/romainsacchi/rmnd-lca | ecoinvent_SSP2-Base_2040 | It is assumed that all pipelines stays in the sea at the end of their lifetime. The weighted average life time of the pipeline is 45 years. Geography: The data is calculated for pipelines in the North Sea (capacity: 1.6 Mio. Nm3 gas per hour). Technology: The quantity of steel and concrete is calculated for an average Norwegian North Sea pipeline (diameter 1000mm, thickness steel 25mm, thickness concrete 100mm).
48INCH_PIPE_NAT_GAS | pipeline construction, natural gas, high pressure distribution network | kilometer | ('ILCD 2.0 2018 midpoint', 'climate change', 'climate change total') | CH | pipeline, natural gas, high pressure distribution network | 86758.6993 | 86758.7014 | -0.002049 | kg CO2-Eq | prospective version of ecoinvent generated with https://github.com/romainsacchi/rmnd-lca | ecoinvent_SSP2-Base_2040 | Material requirements of the pipeline system are round 20t/km steel, 0.7 t/km cast iron, 3t/km PE, 0.6 t/km bitumes, 800t/km sand, 4t/km cement. These values are calculated based on the material density, the thickness of the pipeline wall and the kilometers of the various pipeline types. Pipeline infrastructure for gas distribution in the high and middle pressure distribution network. Life time 40 years. Annual transport of 19 TJ/km/a. 6'380 km pipelines (about 2'000 km steel, 4'000 km PE, 400 km cast iron). Geography: Data is based on Swiss data. Technology: The length of the pipelines is based on statistics, whereas the thickness of the pipeline is estimated.
48INCH_PIPE_NAT_GAS | pipeline construction, natural gas, high pressure distribution network | kilometer | ('ILCD 2.0 2018 midpoint', 'ecosystem quality', 'freshwater and terrestrial acidification') | CH | pipeline, natural gas, high pressure distribution network | 516.5069 | 516.5069 | -8.7847e-06 | mol H+-Eq | prospective version of ecoinvent generated with https://github.com/romainsacchi/rmnd-lca | ecoinvent_SSP2-Base_2040 | Material requirements of the pipeline system are round 20t/km steel, 0.7 t/km cast iron, 3t/km PE, 0.6 t/km bitumes, 800t/km sand, 4t/km cement. These values are calculated based on the material density, the thickness of the pipeline wall and the kilometers of the various pipeline types. Pipeline infrastructure for gas distribution in the high and middle pressure distribution network. Life time 40 years. Annual transport of 19 TJ/km/a. 6'380 km pipelines (about 2'000 km steel, 4'000 km PE, 400 km cast iron). Geography: Data is based on Swiss data. Technology: The length of the pipelines is based on statistics, whereas the thickness of the pipeline is estimated.
48INCH_PIPE_NAT_GAS | pipeline construction, natural gas, high pressure distribution network | kilometer | ('ILCD 2.0 2018 midpoint', 'ecosystem quality', 'freshwater ecotoxicity') | CH | pipeline, natural gas, high pressure distribution network | 148627.1396 | 148627.1434 | -0.0038003 | CTU | prospective version of ecoinvent generated with https://github.com/romainsacchi/rmnd-lca | ecoinvent_SSP2-Base_2040 | Material requirements of the pipeline system are round 20t/km steel, 0.7 t/km cast iron, 3t/km PE, 0.6 t/km bitumes, 800t/km sand, 4t/km cement. These values are calculated based on the material density, the thickness of the pipeline wall and the kilometers of the various pipeline types. Pipeline infrastructure for gas distribution in the high and middle pressure distribution network. Life time 40 years. Annual transport of 19 TJ/km/a. 6'380 km pipelines (about 2'000 km steel, 4'000 km PE, 400 km cast iron). Geography: Data is based on Swiss data. Technology: The length of the pipelines is based on statistics, whereas the thickness of the pipeline is estimated.
48INCH_PIPE_NAT_GAS | pipeline construction, natural gas, high pressure distribution network | kilometer | ('ILCD 2.0 2018 midpoint', 'ecosystem quality', 'marine eutrophication') | CH | pipeline, natural gas, high pressure distribution network | 130.5252 | 130.5252 | -1.9474e-06 | kg N-Eq | prospective version of ecoinvent generated with https://github.com/romainsacchi/rmnd-lca | ecoinvent_SSP2-Base_2040 | Material requirements of the pipeline system are round 20t/km steel, 0.7 t/km cast iron, 3t/km PE, 0.6 t/km bitumes, 800t/km sand, 4t/km cement. These values are calculated based on the material density, the thickness of the pipeline wall and the kilometers of the various pipeline types. Pipeline infrastructure for gas distribution in the high and middle pressure distribution network. Life time 40 years. Annual transport of 19 TJ/km/a. 6'380 km pipelines (about 2'000 km steel, 4'000 km PE, 400 km cast iron). Geography: Data is based on Swiss data. Technology: The length of the pipelines is based on statistics, whereas the thickness of the pipeline is estimated.
48INCH_PIPE_NAT_GAS | pipeline construction, natural gas, high pressure distribution network | kilometer | ('ILCD 2.0 2018 midpoint', 'ecosystem quality', 'terrestrial eutrophication') | CH | pipeline, natural gas, high pressure distribution network | 1383.054 | 1383.054 | -1.938e-05 | mol N-Eq | prospective version of ecoinvent generated with https://github.com/romainsacchi/rmnd-lca | ecoinvent_SSP2-Base_2040 | Material requirements of the pipeline system are round 20t/km steel, 0.7 t/km cast iron, 3t/km PE, 0.6 t/km bitumes, 800t/km sand, 4t/km cement. These values are calculated based on the material density, the thickness of the pipeline wall and the kilometers of the various pipeline types. Pipeline infrastructure for gas distribution in the high and middle pressure distribution network. Life time 40 years. Annual transport of 19 TJ/km/a. 6'380 km pipelines (about 2'000 km steel, 4'000 km PE, 400 km cast iron). Geography: Data is based on Swiss data. Technology: The length of the pipelines is based on statistics, whereas the thickness of the pipeline is estimated.
48INCH_PIPE_NAT_GAS | pipeline construction, natural gas, high pressure distribution network | kilometer | ('ILCD 2.0 2018 midpoint', 'human health', 'carcinogenic effects') | CH | pipeline, natural gas, high pressure distribution network | 0.0093325 | 0.0093325 | -2.8807e-10 | CTUh | prospective version of ecoinvent generated with https://github.com/romainsacchi/rmnd-lca | ecoinvent_SSP2-Base_2040 | Material requirements of the pipeline system are round 20t/km steel, 0.7 t/km cast iron, 3t/km PE, 0.6 t/km bitumes, 800t/km sand, 4t/km cement. These values are calculated based on the material density, the thickness of the pipeline wall and the kilometers of the various pipeline types. Pipeline infrastructure for gas distribution in the high and middle pressure distribution network. Life time 40 years. Annual transport of 19 TJ/km/a. 6'380 km pipelines (about 2'000 km steel, 4'000 km PE, 400 km cast iron). Geography: Data is based on Swiss data. Technology: The length of the pipelines is based on statistics, whereas the thickness of the pipeline is estimated.
48INCH_PIPE_NAT_GAS | pipeline construction, natural gas, high pressure distribution network | kilometer | ('ILCD 2.0 2018 midpoint', 'human health', 'ionising radiation') | CH | pipeline, natural gas, high pressure distribution network | 5131.3086 | 5131.3087 | -8.6979e-05 | kg U235-Eq | prospective version of ecoinvent generated with https://github.com/romainsacchi/rmnd-lca | ecoinvent_SSP2-Base_2040 | Material requirements of the pipeline system are round 20t/km steel, 0.7 t/km cast iron, 3t/km PE, 0.6 t/km bitumes, 800t/km sand, 4t/km cement. These values are calculated based on the material density, the thickness of the pipeline wall and the kilometers of the various pipeline types. Pipeline infrastructure for gas distribution in the high and middle pressure distribution network. Life time 40 years. Annual transport of 19 TJ/km/a. 6'380 km pipelines (about 2'000 km steel, 4'000 km PE, 400 km cast iron). Geography: Data is based on Swiss data. Technology: The length of the pipelines is based on statistics, whereas the thickness of the pipeline is estimated.
48INCH_PIPE_NAT_GAS | pipeline construction, natural gas, high pressure distribution network | kilometer | ('ILCD 2.0 2018 midpoint', 'human health', 'non-carcinogenic effects') | CH | pipeline, natural gas, high pressure distribution network | 0.025751 | 0.025751 | -5.5343e-10 | CTUh | prospective version of ecoinvent generated with https://github.com/romainsacchi/rmnd-lca | ecoinvent_SSP2-Base_2040 | Material requirements of the pipeline system are round 20t/km steel, 0.7 t/km cast iron, 3t/km PE, 0.6 t/km bitumes, 800t/km sand, 4t/km cement. These values are calculated based on the material density, the thickness of the pipeline wall and the kilometers of the various pipeline types. Pipeline infrastructure for gas distribution in the high and middle pressure distribution network. Life time 40 years. Annual transport of 19 TJ/km/a. 6'380 km pipelines (about 2'000 km steel, 4'000 km PE, 400 km cast iron). Geography: Data is based on Swiss data. Technology: The length of the pipelines is based on statistics, whereas the thickness of the pipeline is estimated.
48INCH_PIPE_NAT_GAS | pipeline construction, natural gas, high pressure distribution network | kilometer | ('ILCD 2.0 2018 midpoint', 'human health', 'ozone layer depletion') | CH | pipeline, natural gas, high pressure distribution network | 0.0075315 | 0.0075315 | -1.0325e-10 | kg CFC-11. | prospective version of ecoinvent generated with https://github.com/romainsacchi/rmnd-lca | ecoinvent_SSP2-Base_2040 | Material requirements of the pipeline system are round 20t/km steel, 0.7 t/km cast iron, 3t/km PE, 0.6 t/km bitumes, 800t/km sand, 4t/km cement. These values are calculated based on the material density, the thickness of the pipeline wall and the kilometers of the various pipeline types. Pipeline infrastructure for gas distribution in the high and middle pressure distribution network. Life time 40 years. Annual transport of 19 TJ/km/a. 6'380 km pipelines (about 2'000 km steel, 4'000 km PE, 400 km cast iron). Geography: Data is based on Swiss data. Technology: The length of the pipelines is based on statistics, whereas the thickness of the pipeline is estimated.
48INCH_PIPE_NAT_GAS | pipeline construction, natural gas, high pressure distribution network | kilometer | ('ILCD 2.0 2018 midpoint', 'human health', 'photochemical ozone creation') | CH | pipeline, natural gas, high pressure distribution network | 486.6475 | 486.6475 | -9.0589e-06 | kg NMVOC-. | prospective version of ecoinvent generated with https://github.com/romainsacchi/rmnd-lca | ecoinvent_SSP2-Base_2040 | Material requirements of the pipeline system are round 20t/km steel, 0.7 t/km cast iron, 3t/km PE, 0.6 t/km bitumes, 800t/km sand, 4t/km cement. These values are calculated based on the material density, the thickness of the pipeline wall and the kilometers of the various pipeline types. Pipeline infrastructure for gas distribution in the high and middle pressure distribution network. Life time 40 years. Annual transport of 19 TJ/km/a. 6'380 km pipelines (about 2'000 km steel, 4'000 km PE, 400 km cast iron). Geography: Data is based on Swiss data. Technology: The length of the pipelines is based on statistics, whereas the thickness of the pipeline is estimated.
48INCH_PIPE_NAT_GAS | pipeline construction, natural gas, high pressure distribution network | kilometer | ('ILCD 2.0 2018 midpoint', 'human health', 'respiratory effects, inorganics') | CH | pipeline, natural gas, high pressure distribution network | 0.0084109 | 0.0084109 | -1.4957e-10 | disease i. | prospective version of ecoinvent generated with https://github.com/romainsacchi/rmnd-lca | ecoinvent_SSP2-Base_2040 | Material requirements of the pipeline system are round 20t/km steel, 0.7 t/km cast iron, 3t/km PE, 0.6 t/km bitumes, 800t/km sand, 4t/km cement. These values are calculated based on the material density, the thickness of the pipeline wall and the kilometers of the various pipeline types. Pipeline infrastructure for gas distribution in the high and middle pressure distribution network. Life time 40 years. Annual transport of 19 TJ/km/a. 6'380 km pipelines (about 2'000 km steel, 4'000 km PE, 400 km cast iron). Geography: Data is based on Swiss data. Technology: The length of the pipelines is based on statistics, whereas the thickness of the pipeline is estimated.
48INCH_PIPE_NAT_GAS | pipeline construction, natural gas, high pressure distribution network | kilometer | ('ILCD 2.0 2018 midpoint', 'resources', 'fossils') | CH | pipeline, natural gas, high pressure distribution network | 1244050.3812 | 1244050.4104 | -0.029185 | megajoule | prospective version of ecoinvent generated with https://github.com/romainsacchi/rmnd-lca | ecoinvent_SSP2-Base_2040 | Material requirements of the pipeline system are round 20t/km steel, 0.7 t/km cast iron, 3t/km PE, 0.6 t/km bitumes, 800t/km sand, 4t/km cement. These values are calculated based on the material density, the thickness of the pipeline wall and the kilometers of the various pipeline types. Pipeline infrastructure for gas distribution in the high and middle pressure distribution network. Life time 40 years. Annual transport of 19 TJ/km/a. 6'380 km pipelines (about 2'000 km steel, 4'000 km PE, 400 km cast iron). Geography: Data is based on Swiss data. Technology: The length of the pipelines is based on statistics, whereas the thickness of the pipeline is estimated.
48INCH_PIPE_NAT_GAS | pipeline construction, natural gas, high pressure distribution network | kilometer | ('ILCD 2.0 2018 midpoint', 'resources', 'land use') | CH | pipeline, natural gas, high pressure distribution network | 1574876.9336 | 753116.4417 | 821760.492 | points | prospective version of ecoinvent generated with https://github.com/romainsacchi/rmnd-lca | ecoinvent_SSP2-Base_2040 | Material requirements of the pipeline system are round 20t/km steel, 0.7 t/km cast iron, 3t/km PE, 0.6 t/km bitumes, 800t/km sand, 4t/km cement. These values are calculated based on the material density, the thickness of the pipeline wall and the kilometers of the various pipeline types. Pipeline infrastructure for gas distribution in the high and middle pressure distribution network. Life time 40 years. Annual transport of 19 TJ/km/a. 6'380 km pipelines (about 2'000 km steel, 4'000 km PE, 400 km cast iron). Geography: Data is based on Swiss data. Technology: The length of the pipelines is based on statistics, whereas the thickness of the pipeline is estimated.
48INCH_PIPE_NAT_GAS | pipeline construction, natural gas, high pressure distribution network | kilometer | ('ILCD 2.0 2018 midpoint', 'resources', 'minerals and metals') | CH | pipeline, natural gas, high pressure distribution network | 2.2859 | 2.2859 | -3.6379e-08 | kg Sb-Eq | prospective version of ecoinvent generated with https://github.com/romainsacchi/rmnd-lca | ecoinvent_SSP2-Base_2040 | Material requirements of the pipeline system are round 20t/km steel, 0.7 t/km cast iron, 3t/km PE, 0.6 t/km bitumes, 800t/km sand, 4t/km cement. These values are calculated based on the material density, the thickness of the pipeline wall and the kilometers of the various pipeline types. Pipeline infrastructure for gas distribution in the high and middle pressure distribution network. Life time 40 years. Annual transport of 19 TJ/km/a. 6'380 km pipelines (about 2'000 km steel, 4'000 km PE, 400 km cast iron). Geography: Data is based on Swiss data. Technology: The length of the pipelines is based on statistics, whereas the thickness of the pipeline is estimated.
48INCH_PIPE_NAT_GAS | pipeline construction, natural gas, high pressure distribution network | kilometer | ('cumulative energy demand', 'fossil', 'non-renewable energy resources, fossil') | CH | pipeline, natural gas, high pressure distribution network | 1096146.837 | 1096146.8613 | -0.024292 | MJ-Eq | prospective version of ecoinvent generated with https://github.com/romainsacchi/rmnd-lca | ecoinvent_SSP2-Base_2040 | Material requirements of the pipeline system are round 20t/km steel, 0.7 t/km cast iron, 3t/km PE, 0.6 t/km bitumes, 800t/km sand, 4t/km cement. These values are calculated based on the material density, the thickness of the pipeline wall and the kilometers of the various pipeline types. Pipeline infrastructure for gas distribution in the high and middle pressure distribution network. Life time 40 years. Annual transport of 19 TJ/km/a. 6'380 km pipelines (about 2'000 km steel, 4'000 km PE, 400 km cast iron). Geography: Data is based on Swiss data. Technology: The length of the pipelines is based on statistics, whereas the thickness of the pipeline is estimated.
48INCH_PIPE_NAT_GAS | pipeline construction, natural gas, high pressure distribution network | kilometer | ('cumulative energy demand', 'nuclear', 'non-renewable energy resources, nuclear') | CH | pipeline, natural gas, high pressure distribution network | 64236.2759 | 64236.2772 | -0.0013378 | MJ-Eq | prospective version of ecoinvent generated with https://github.com/romainsacchi/rmnd-lca | ecoinvent_SSP2-Base_2040 | Material requirements of the pipeline system are round 20t/km steel, 0.7 t/km cast iron, 3t/km PE, 0.6 t/km bitumes, 800t/km sand, 4t/km cement. These values are calculated based on the material density, the thickness of the pipeline wall and the kilometers of the various pipeline types. Pipeline infrastructure for gas distribution in the high and middle pressure distribution network. Life time 40 years. Annual transport of 19 TJ/km/a. 6'380 km pipelines (about 2'000 km steel, 4'000 km PE, 400 km cast iron). Geography: Data is based on Swiss data. Technology: The length of the pipelines is based on statistics, whereas the thickness of the pipeline is estimated.
48INCH_PIPE_NAT_GAS | pipeline construction, natural gas, high pressure distribution network | kilometer | ('cumulative energy demand', 'primary forest', 'non-renewable energy resources, primary forest') | CH | pipeline, natural gas, high pressure distribution network | 249.0448 | 249.0448 | -5.7354e-06 | MJ-Eq | prospective version of ecoinvent generated with https://github.com/romainsacchi/rmnd-lca | ecoinvent_SSP2-Base_2040 | Material requirements of the pipeline system are round 20t/km steel, 0.7 t/km cast iron, 3t/km PE, 0.6 t/km bitumes, 800t/km sand, 4t/km cement. These values are calculated based on the material density, the thickness of the pipeline wall and the kilometers of the various pipeline types. Pipeline infrastructure for gas distribution in the high and middle pressure distribution network. Life time 40 years. Annual transport of 19 TJ/km/a. 6'380 km pipelines (about 2'000 km steel, 4'000 km PE, 400 km cast iron). Geography: Data is based on Swiss data. Technology: The length of the pipelines is based on statistics, whereas the thickness of the pipeline is estimated.
ATR_CCS | ATR NG, HT+LT, + CCS (MDEA), 98 (average) | megajoule | ('ILCD 2.0 2018 midpoint', 'climate change', 'climate change total') | CH | Hydrogen, gaseous, 200 bar | 0.022895 | 0.017991 | 0.0049032 | kg CO2-Eq | Elegancy project | ecoinvent_SSP2-Base_2040
ATR_CCS | ATR NG, HT+LT, + CCS (MDEA), 98 (average) | megajoule | ('ILCD 2.0 2018 midpoint', 'ecosystem quality', 'freshwater and terrestrial acidification') | CH | Hydrogen, gaseous, 200 bar | 0.00010468 | 8.6179e-05 | 1.8498e-05 | mol H+-Eq | Elegancy project | ecoinvent_SSP2-Base_2040
ATR_CCS | ATR NG, HT+LT, + CCS (MDEA), 98 (average) | megajoule | ('ILCD 2.0 2018 midpoint', 'ecosystem quality', 'freshwater ecotoxicity') | CH | Hydrogen, gaseous, 200 bar | 0.005627 | 0.005627 | 1.5866e-10 | CTU | Elegancy project | ecoinvent_SSP2-Base_2040
ATR_CCS | ATR NG, HT+LT, + CCS (MDEA), 98 (average) | megajoule | ('ILCD 2.0 2018 midpoint', 'ecosystem quality', 'marine eutrophication') | CH | Hydrogen, gaseous, 200 bar | 2.4764e-05 | 1.504e-05 | 9.7239e-06 | kg N-Eq | Elegancy project | ecoinvent_SSP2-Base_2040
ATR_CCS | ATR NG, HT+LT, + CCS (MDEA), 98 (average) | megajoule | ('ILCD 2.0 2018 midpoint', 'ecosystem quality', 'terrestrial eutrophication') | CH | Hydrogen, gaseous, 200 bar | 0.00026534 | 0.00015885 | 0.00010649 | mol N-Eq | Elegancy project | ecoinvent_SSP2-Base_2040
ATR_CCS | ATR NG, HT+LT, + CCS (MDEA), 98 (average) | megajoule | ('ILCD 2.0 2018 midpoint', 'human health', 'carcinogenic effects') | CH | Hydrogen, gaseous, 200 bar | 2.0746e-10 | 2.0746e-10 | 6.7348e-18 | CTUh | Elegancy project | ecoinvent_SSP2-Base_2040
ATR_CCS | ATR NG, HT+LT, + CCS (MDEA), 98 (average) | megajoule | ('ILCD 2.0 2018 midpoint', 'human health', 'ionising radiation') | CH | Hydrogen, gaseous, 200 bar | 0.0029475 | 0.0029475 | 2.9986e-11 | kg U235-Eq | Elegancy project | ecoinvent_SSP2-Base_2040
ATR_CCS | ATR NG, HT+LT, + CCS (MDEA), 98 (average) | megajoule | ('ILCD 2.0 2018 midpoint', 'human health', 'non-carcinogenic effects') | CH | Hydrogen, gaseous, 200 bar | 1.5819e-09 | 1.5819e-09 | 3.8441e-17 | CTUh | Elegancy project | ecoinvent_SSP2-Base_2040
ATR_CCS | ATR NG, HT+LT, + CCS (MDEA), 98 (average) | megajoule | ('ILCD 2.0 2018 midpoint', 'human health', 'ozone layer depletion') | CH | Hydrogen, gaseous, 200 bar | 1.2419e-08 | 1.2419e-08 | 4.3923e-16 | kg CFC-11. | Elegancy project | ecoinvent_SSP2-Base_2040
ATR_CCS | ATR NG, HT+LT, + CCS (MDEA), 98 (average) | megajoule | ('ILCD 2.0 2018 midpoint', 'human health', 'photochemical ozone creation') | CH | Hydrogen, gaseous, 200 bar | 8.4455e-05 | 5.9457e-05 | 2.4997e-05 | kg NMVOC-. | Elegancy project | ecoinvent_SSP2-Base_2040
ATR_CCS | ATR NG, HT+LT, + CCS (MDEA), 98 (average) | megajoule | ('ILCD 2.0 2018 midpoint', 'human health', 'respiratory effects, inorganics') | CH | Hydrogen, gaseous, 200 bar | 2.9935e-10 | 2.5935e-10 | 3.9996e-11 | disease i. | Elegancy project | ecoinvent_SSP2-Base_2040
ATR_CCS | ATR NG, HT+LT, + CCS (MDEA), 98 (average) | megajoule | ('ILCD 2.0 2018 midpoint', 'resources', 'fossils') | CH | Hydrogen, gaseous, 200 bar | 1.4946 | 1.4946 | 5.1182e-08 | megajoule | Elegancy project | ecoinvent_SSP2-Base_2040
ATR_CCS | ATR NG, HT+LT, + CCS (MDEA), 98 (average) | megajoule | ('ILCD 2.0 2018 midpoint', 'resources', 'land use') | CH | Hydrogen, gaseous, 200 bar | 0.074711 | 0.074711 | 1.4155e-09 | points | Elegancy project | ecoinvent_SSP2-Base_2040
ATR_CCS | ATR NG, HT+LT, + CCS (MDEA), 98 (average) | megajoule | ('ILCD 2.0 2018 midpoint', 'resources', 'minerals and metals') | CH | Hydrogen, gaseous, 200 bar | 2.2456e-07 | 2.2456e-07 | 8.712e-15 | kg Sb-Eq | Elegancy project | ecoinvent_SSP2-Base_2040
ATR_CCS | ATR NG, HT+LT, + CCS (MDEA), 98 (average) | megajoule | ('cumulative energy demand', 'fossil', 'non-renewable energy resources, fossil') | CH | Hydrogen, gaseous, 200 bar | 1.5603 | 1.5603 | 5.5141e-08 | MJ-Eq | Elegancy project | ecoinvent_SSP2-Base_2040
ATR_CCS | ATR NG, HT+LT, + CCS (MDEA), 98 (average) | megajoule | ('cumulative energy demand', 'nuclear', 'non-renewable energy resources, nuclear') | CH | Hydrogen, gaseous, 200 bar | 0.042868 | 0.042868 | 2.2759e-10 | MJ-Eq | Elegancy project | ecoinvent_SSP2-Base_2040
ATR_CCS | ATR NG, HT+LT, + CCS (MDEA), 98 (average) | megajoule | ('cumulative energy demand', 'primary forest', 'non-renewable energy resources, primary forest') | CH | Hydrogen, gaseous, 200 bar | 2.0754e-06 | 2.0754e-06 | 6.1162e-14 | MJ-Eq | Elegancy project | ecoinvent_SSP2-Base_2040
ATR_CCS_SMALL | ATR NG, HT+LT, + CCS (MDEA), 98 (average) | megajoule | ('ILCD 2.0 2018 midpoint', 'climate change', 'climate change total') | CH | Hydrogen, gaseous, 200 bar | 0.022895 | 0.017991 | 0.0049032 | kg CO2-Eq | Elegancy project | ecoinvent_SSP2-Base_2040
ATR_CCS_SMALL | ATR NG, HT+LT, + CCS (MDEA), 98 (average) | megajoule | ('ILCD 2.0 2018 midpoint', 'ecosystem quality', 'freshwater and terrestrial acidification') | CH | Hydrogen, gaseous, 200 bar | 0.00010468 | 8.6179e-05 | 1.8498e-05 | mol H+-Eq | Elegancy project | ecoinvent_SSP2-Base_2040
ATR_CCS_SMALL | ATR NG, HT+LT, + CCS (MDEA), 98 (average) | megajoule | ('ILCD 2.0 2018 midpoint', 'ecosystem quality', 'freshwater ecotoxicity') | CH | Hydrogen, gaseous, 200 bar | 0.005627 | 0.005627 | 1.5866e-10 | CTU | Elegancy project | ecoinvent_SSP2-Base_2040
ATR_CCS_SMALL | ATR NG, HT+LT, + CCS (MDEA), 98 (average) | megajoule | ('ILCD 2.0 2018 midpoint', 'ecosystem quality', 'marine eutrophication') | CH | Hydrogen, gaseous, 200 bar | 2.4764e-05 | 1.504e-05 | 9.7239e-06 | kg N-Eq | Elegancy project | ecoinvent_SSP2-Base_2040
ATR_CCS_SMALL | ATR NG, HT+LT, + CCS (MDEA), 98 (average) | megajoule | ('ILCD 2.0 2018 midpoint', 'ecosystem quality', 'terrestrial eutrophication') | CH | Hydrogen, gaseous, 200 bar | 0.00026534 | 0.00015885 | 0.00010649 | mol N-Eq | Elegancy project | ecoinvent_SSP2-Base_2040
ATR_CCS_SMALL | ATR NG, HT+LT, + CCS (MDEA), 98 (average) | megajoule | ('ILCD 2.0 2018 midpoint', 'human health', 'carcinogenic effects') | CH | Hydrogen, gaseous, 200 bar | 2.0746e-10 | 2.0746e-10 | 6.7348e-18 | CTUh | Elegancy project | ecoinvent_SSP2-Base_2040
ATR_CCS_SMALL | ATR NG, HT+LT, + CCS (MDEA), 98 (average) | megajoule | ('ILCD 2.0 2018 midpoint', 'human health', 'ionising radiation') | CH | Hydrogen, gaseous, 200 bar | 0.0029475 | 0.0029475 | 2.9986e-11 | kg U235-Eq | Elegancy project | ecoinvent_SSP2-Base_2040
ATR_CCS_SMALL | ATR NG, HT+LT, + CCS (MDEA), 98 (average) | megajoule | ('ILCD 2.0 2018 midpoint', 'human health', 'non-carcinogenic effects') | CH | Hydrogen, gaseous, 200 bar | 1.5819e-09 | 1.5819e-09 | 3.8441e-17 | CTUh | Elegancy project | ecoinvent_SSP2-Base_2040
ATR_CCS_SMALL | ATR NG, HT+LT, + CCS (MDEA), 98 (average) | megajoule | ('ILCD 2.0 2018 midpoint', 'human health', 'ozone layer depletion') | CH | Hydrogen, gaseous, 200 bar | 1.2419e-08 | 1.2419e-08 | 4.3923e-16 | kg CFC-11. | Elegancy project | ecoinvent_SSP2-Base_2040
ATR_CCS_SMALL | ATR NG, HT+LT, + CCS (MDEA), 98 (average) | megajoule | ('ILCD 2.0 2018 midpoint', 'human health', 'photochemical ozone creation') | CH | Hydrogen, gaseous, 200 bar | 8.4455e-05 | 5.9457e-05 | 2.4997e-05 | kg NMVOC-. | Elegancy project | ecoinvent_SSP2-Base_2040
ATR_CCS_SMALL | ATR NG, HT+LT, + CCS (MDEA), 98 (average) | megajoule | ('ILCD 2.0 2018 midpoint', 'human health', 'respiratory effects, inorganics') | CH | Hydrogen, gaseous, 200 bar | 2.9935e-10 | 2.5935e-10 | 3.9996e-11 | disease i. | Elegancy project | ecoinvent_SSP2-Base_2040
ATR_CCS_SMALL | ATR NG, HT+LT, + CCS (MDEA), 98 (average) | megajoule | ('ILCD 2.0 2018 midpoint', 'resources', 'fossils') | CH | Hydrogen, gaseous, 200 bar | 1.4946 | 1.4946 | 5.1182e-08 | megajoule | Elegancy project | ecoinvent_SSP2-Base_2040
ATR_CCS_SMALL | ATR NG, HT+LT, + CCS (MDEA), 98 (average) | megajoule | ('ILCD 2.0 2018 midpoint', 'resources', 'land use') | CH | Hydrogen, gaseous, 200 bar | 0.074711 | 0.074711 | 1.4155e-09 | points | Elegancy project | ecoinvent_SSP2-Base_2040
ATR_CCS_SMALL | ATR NG, HT+LT, + CCS (MDEA), 98 (average) | megajoule | ('ILCD 2.0 2018 midpoint', 'resources', 'minerals and metals') | CH | Hydrogen, gaseous, 200 bar | 2.2456e-07 | 2.2456e-07 | 8.712e-15 | kg Sb-Eq | Elegancy project | ecoinvent_SSP2-Base_2040
ATR_CCS_SMALL | ATR NG, HT+LT, + CCS (MDEA), 98 (average) | megajoule | ('cumulative energy demand', 'fossil', 'non-renewable energy resources, fossil') | CH | Hydrogen, gaseous, 200 bar | 1.5603 | 1.5603 | 5.5141e-08 | MJ-Eq | Elegancy project | ecoinvent_SSP2-Base_2040
ATR_CCS_SMALL | ATR NG, HT+LT, + CCS (MDEA), 98 (average) | megajoule | ('cumulative energy demand', 'nuclear', 'non-renewable energy resources, nuclear') | CH | Hydrogen, gaseous, 200 bar | 0.042868 | 0.042868 | 2.2759e-10 | MJ-Eq | Elegancy project | ecoinvent_SSP2-Base_2040
ATR_CCS_SMALL | ATR NG, HT+LT, + CCS (MDEA), 98 (average) | megajoule | ('cumulative energy demand', 'primary forest', 'non-renewable energy resources, primary forest') | CH | Hydrogen, gaseous, 200 bar | 2.0754e-06 | 2.0754e-06 | 6.1162e-14 | MJ-Eq | Elegancy project | ecoinvent_SSP2-Base_2040
cavern_2000_m3 | Infrastructure Cavern (Expected) | unit | ('ILCD 2.0 2018 midpoint', 'climate change', 'climate change total') | GLO | Infrastructure Cavern (Expected) | 324895.0439 | 324895.0439 | 0 | kg CO2-Eq | Motmans 2017, Environmental and economic assessment of advanced adiabatic compressed air energy storage | ecoinvent_SSP2-Base_2040
cavern_2000_m3 | Infrastructure Cavern (Expected) | unit | ('ILCD 2.0 2018 midpoint', 'ecosystem quality', 'freshwater and terrestrial acidification') | GLO | Infrastructure Cavern (Expected) | 8537.1058 | 8537.1058 | 0 | mol H+-Eq | Motmans 2017, Environmental and economic assessment of advanced adiabatic compressed air energy storage | ecoinvent_SSP2-Base_2040
cavern_2000_m3 | Infrastructure Cavern (Expected) | unit | ('ILCD 2.0 2018 midpoint', 'ecosystem quality', 'freshwater ecotoxicity') | GLO | Infrastructure Cavern (Expected) | 656995.5781 | 656995.5781 | 0 | CTU | Motmans 2017, Environmental and economic assessment of advanced adiabatic compressed air energy storage | ecoinvent_SSP2-Base_2040
cavern_2000_m3 | Infrastructure Cavern (Expected) | unit | ('ILCD 2.0 2018 midpoint', 'ecosystem quality', 'marine eutrophication') | GLO | Infrastructure Cavern (Expected) | 2689.1583 | 2689.1583 | 0 | kg N-Eq | Motmans 2017, Environmental and economic assessment of advanced adiabatic compressed air energy storage | ecoinvent_SSP2-Base_2040
cavern_2000_m3 | Infrastructure Cavern (Expected) | unit | ('ILCD 2.0 2018 midpoint', 'ecosystem quality', 'terrestrial eutrophication') | GLO | Infrastructure Cavern (Expected) | 41504.849 | 41504.849 | 0 | mol N-Eq | Motmans 2017, Environmental and economic assessment of advanced adiabatic compressed air energy storage | ecoinvent_SSP2-Base_2040
cavern_2000_m3 | Infrastructure Cavern (Expected) | unit | ('ILCD 2.0 2018 midpoint', 'human health', 'carcinogenic effects') | GLO | Infrastructure Cavern (Expected) | 0.0035633 | 0.0035633 | 0 | CTUh | Motmans 2017, Environmental and economic assessment of advanced adiabatic compressed air energy storage | ecoinvent_SSP2-Base_2040
cavern_2000_m3 | Infrastructure Cavern (Expected) | unit | ('ILCD 2.0 2018 midpoint', 'human health', 'ionising radiation') | GLO | Infrastructure Cavern (Expected) | 20757.0963 | 20757.0963 | 0 | kg U235-Eq | Motmans 2017, Environmental and economic assessment of advanced adiabatic compressed air energy storage | ecoinvent_SSP2-Base_2040
cavern_2000_m3 | Infrastructure Cavern (Expected) | unit | ('ILCD 2.0 2018 midpoint', 'human health', 'non-carcinogenic effects') | GLO | Infrastructure Cavern (Expected) | 0.043409 | 0.043409 | 0 | CTUh | Motmans 2017, Environmental and economic assessment of advanced adiabatic compressed air energy storage | ecoinvent_SSP2-Base_2040
cavern_2000_m3 | Infrastructure Cavern (Expected) | unit | ('ILCD 2.0 2018 midpoint', 'human health', 'ozone layer depletion') | GLO | Infrastructure Cavern (Expected) | 0.061562 | 0.061562 | 0 | kg CFC-11. | Motmans 2017, Environmental and economic assessment of advanced adiabatic compressed air energy storage | ecoinvent_SSP2-Base_2040
cavern_2000_m3 | Infrastructure Cavern (Expected) | unit | ('ILCD 2.0 2018 midpoint', 'human health', 'photochemical ozone creation') | GLO | Infrastructure Cavern (Expected) | 8068.3467 | 8068.3467 | 0 | kg NMVOC-. | Motmans 2017, Environmental and economic assessment of advanced adiabatic compressed air energy storage | ecoinvent_SSP2-Base_2040
cavern_2000_m3 | Infrastructure Cavern (Expected) | unit | ('ILCD 2.0 2018 midpoint', 'human health', 'respiratory effects, inorganics') | GLO | Infrastructure Cavern (Expected) | 0.088574 | 0.088574 | 0 | disease i. | Motmans 2017, Environmental and economic assessment of advanced adiabatic compressed air energy storage | ecoinvent_SSP2-Base_2040
cavern_2000_m3 | Infrastructure Cavern (Expected) | unit | ('ILCD 2.0 2018 midpoint', 'resources', 'fossils') | GLO | Infrastructure Cavern (Expected) | 4370235.5045 | 4370235.5045 | 0 | megajoule | Motmans 2017, Environmental and economic assessment of advanced adiabatic compressed air energy storage | ecoinvent_SSP2-Base_2040
cavern_2000_m3 | Infrastructure Cavern (Expected) | unit | ('ILCD 2.0 2018 midpoint', 'resources', 'land use') | GLO | Infrastructure Cavern (Expected) | 5226696.0605 | 5226696.0605 | 0 | points | Motmans 2017, Environmental and economic assessment of advanced adiabatic compressed air energy storage | ecoinvent_SSP2-Base_2040
cavern_2000_m3 | Infrastructure Cavern (Expected) | unit | ('ILCD 2.0 2018 midpoint', 'resources', 'minerals and metals') | GLO | Infrastructure Cavern (Expected) | 4.4287 | 4.4287 | 0 | kg Sb-Eq | Motmans 2017, Environmental and economic assessment of advanced adiabatic compressed air energy storage | ecoinvent_SSP2-Base_2040
cavern_2000_m3 | Infrastructure Cavern (Expected) | unit | ('cumulative energy demand', 'fossil', 'non-renewable energy resources, fossil') | GLO | Infrastructure Cavern (Expected) | 4480390.1434 | 4480390.1434 | 0 | MJ-Eq | Motmans 2017, Environmental and economic assessment of advanced adiabatic compressed air energy storage | ecoinvent_SSP2-Base_2040
cavern_2000_m3 | Infrastructure Cavern (Expected) | unit | ('cumulative energy demand', 'nuclear', 'non-renewable energy resources, nuclear') | GLO | Infrastructure Cavern (Expected) | 82881.433 | 82881.433 | 0 | MJ-Eq | Motmans 2017, Environmental and economic assessment of advanced adiabatic compressed air energy storage | ecoinvent_SSP2-Base_2040
cavern_2000_m3 | Infrastructure Cavern (Expected) | unit | ('cumulative energy demand', 'primary forest', 'non-renewable energy resources, primary forest') | GLO | Infrastructure Cavern (Expected) | 48.4795 | 48.4795 | 0 | MJ-Eq | Motmans 2017, Environmental and economic assessment of advanced adiabatic compressed air energy storage | ecoinvent_SSP2-Base_2040
CHP_PLANT | heat and power co-generation, natural gas, 50kW electrical, lean burn | megajoule | ('ILCD 2.0 2018 midpoint', 'climate change', 'climate change total') | CH | heat, central or small-scale, natural gas | 0.032495 | 0.0068925 | 0.025602 | kg CO2-Eq | prospective version of ecoinvent generated with https://github.com/romainsacchi/rmnd-lca | ecoinvent_SSP2-Base_2040 | The multioutput-process 'natural gas, burned in cogen 50kWe lean burn, allocation exergy' delivers the coproducts 'heat, at cogen 50kWe lean burn, allocation exergy' and 'electricity, at cogen 50kWe lean burn, allocation exergy'. The exergy allocation is the allocation scheme suggested to be used within ecoinvent (e.g. in electricity mixes). Geography: Emissions and efficiencies adjusted to Swiss emission regulation (LRV, Luftreinhalteverordnung) valid in year 2000. Technology: Average technology available on market.
CHP_PLANT | heat and power co-generation, natural gas, 50kW electrical, lean burn | megajoule | ('ILCD 2.0 2018 midpoint', 'ecosystem quality', 'freshwater and terrestrial acidification') | CH | heat, central or small-scale, natural gas | 4.2514e-05 | 2.0356e-05 | 2.2159e-05 | mol H+-Eq | prospective version of ecoinvent generated with https://github.com/romainsacchi/rmnd-lca | ecoinvent_SSP2-Base_2040 | The multioutput-process 'natural gas, burned in cogen 50kWe lean burn, allocation exergy' delivers the coproducts 'heat, at cogen 50kWe lean burn, allocation exergy' and 'electricity, at cogen 50kWe lean burn, allocation exergy'. The exergy allocation is the allocation scheme suggested to be used within ecoinvent (e.g. in electricity mixes). Geography: Emissions and efficiencies adjusted to Swiss emission regulation (LRV, Luftreinhalteverordnung) valid in year 2000. Technology: Average technology available on market.
CHP_PLANT | heat and power co-generation, natural gas, 50kW electrical, lean burn | megajoule | ('ILCD 2.0 2018 midpoint', 'ecosystem quality', 'freshwater ecotoxicity') | CH | heat, central or small-scale, natural gas | 0.0011825 | 0.0011825 | -2.4338e-13 | CTU | prospective version of ecoinvent generated with https://github.com/romainsacchi/rmnd-lca | ecoinvent_SSP2-Base_2040 | The multioutput-process 'natural gas, burned in cogen 50kWe lean burn, allocation exergy' delivers the coproducts 'heat, at cogen 50kWe lean burn, allocation exergy' and 'electricity, at cogen 50kWe lean burn, allocation exergy'. The exergy allocation is the allocation scheme suggested to be used within ecoinvent (e.g. in electricity mixes). Geography: Emissions and efficiencies adjusted to Swiss emission regulation (LRV, Luftreinhalteverordnung) valid in year 2000. Technology: Average technology available on market.
CHP_PLANT | heat and power co-generation, natural gas, 50kW electrical, lean burn | megajoule | ('ILCD 2.0 2018 midpoint', 'ecosystem quality', 'marine eutrophication') | CH | heat, central or small-scale, natural gas | 1.5333e-05 | 3.844e-06 | 1.1489e-05 | kg N-Eq | prospective version of ecoinvent generated with https://github.com/romainsacchi/rmnd-lca | ecoinvent_SSP2-Base_2040 | The multioutput-process 'natural gas, burned in cogen 50kWe lean burn, allocation exergy' delivers the coproducts 'heat, at cogen 50kWe lean burn, allocation exergy' and 'electricity, at cogen 50kWe lean burn, allocation exergy'. The exergy allocation is the allocation scheme suggested to be used within ecoinvent (e.g. in electricity mixes). Geography: Emissions and efficiencies adjusted to Swiss emission regulation (LRV, Luftreinhalteverordnung) valid in year 2000. Technology: Average technology available on market.
CHP_PLANT | heat and power co-generation, natural gas, 50kW electrical, lean burn | megajoule | ('ILCD 2.0 2018 midpoint', 'ecosystem quality', 'terrestrial eutrophication') | CH | heat, central or small-scale, natural gas | 0.00016753 | 4.1714e-05 | 0.00012581 | mol N-Eq | prospective version of ecoinvent generated with https://github.com/romainsacchi/rmnd-lca | ecoinvent_SSP2-Base_2040 | The multioutput-process 'natural gas, burned in cogen 50kWe lean burn, allocation exergy' delivers the coproducts 'heat, at cogen 50kWe lean burn, allocation exergy' and 'electricity, at cogen 50kWe lean burn, allocation exergy'. The exergy allocation is the allocation scheme suggested to be used within ecoinvent (e.g. in electricity mixes). Geography: Emissions and efficiencies adjusted to Swiss emission regulation (LRV, Luftreinhalteverordnung) valid in year 2000. Technology: Average technology available on market.
CHP_PLANT | heat and power co-generation, natural gas, 50kW electrical, lean burn | megajoule | ('ILCD 2.0 2018 midpoint', 'human health', 'carcinogenic effects') | CH | heat, central or small-scale, natural gas | 5.4307e-11 | 5.4307e-11 | -2.6363e-20 | CTUh | prospective version of ecoinvent generated with https://github.com/romainsacchi/rmnd-lca | ecoinvent_SSP2-Base_2040 | The multioutput-process 'natural gas, burned in cogen 50kWe lean burn, allocation exergy' delivers the coproducts 'heat, at cogen 50kWe lean burn, allocation exergy' and 'electricity, at cogen 50kWe lean burn, allocation exergy'. The exergy allocation is the allocation scheme suggested to be used within ecoinvent (e.g. in electricity mixes). Geography: Emissions and efficiencies adjusted to Swiss emission regulation (LRV, Luftreinhalteverordnung) valid in year 2000. Technology: Average technology available on market.
CHP_PLANT | heat and power co-generation, natural gas, 50kW electrical, lean burn | megajoule | ('ILCD 2.0 2018 midpoint', 'human health', 'ionising radiation') | CH | heat, central or small-scale, natural gas | 9.1546e-05 | 9.1546e-05 | -1.6321e-13 | kg U235-Eq | prospective version of ecoinvent generated with https://github.com/romainsacchi/rmnd-lca | ecoinvent_SSP2-Base_2040 | The multioutput-process 'natural gas, burned in cogen 50kWe lean burn, allocation exergy' delivers the coproducts 'heat, at cogen 50kWe lean burn, allocation exergy' and 'electricity, at cogen 50kWe lean burn, allocation exergy'. The exergy allocation is the allocation scheme suggested to be used within ecoinvent (e.g. in electricity mixes). Geography: Emissions and efficiencies adjusted to Swiss emission regulation (LRV, Luftreinhalteverordnung) valid in year 2000. Technology: Average technology available on market.
CHP_PLANT | heat and power co-generation, natural gas, 50kW electrical, lean burn | megajoule | ('ILCD 2.0 2018 midpoint', 'human health', 'non-carcinogenic effects') | CH | heat, central or small-scale, natural gas | 2.7288e-10 | 2.7288e-10 | -1.4212e-19 | CTUh | prospective version of ecoinvent generated with https://github.com/romainsacchi/rmnd-lca | ecoinvent_SSP2-Base_2040 | The multioutput-process 'natural gas, burned in cogen 50kWe lean burn, allocation exergy' delivers the coproducts 'heat, at cogen 50kWe lean burn, allocation exergy' and 'electricity, at cogen 50kWe lean burn, allocation exergy'. The exergy allocation is the allocation scheme suggested to be used within ecoinvent (e.g. in electricity mixes). Geography: Emissions and efficiencies adjusted to Swiss emission regulation (LRV, Luftreinhalteverordnung) valid in year 2000. Technology: Average technology available on market.
CHP_PLANT | heat and power co-generation, natural gas, 50kW electrical, lean burn | megajoule | ('ILCD 2.0 2018 midpoint', 'human health', 'ozone layer depletion') | CH | heat, central or small-scale, natural gas | 4.5505e-09 | 4.5505e-09 | 3.9054e-17 | kg CFC-11. | prospective version of ecoinvent generated with https://github.com/romainsacchi/rmnd-lca | ecoinvent_SSP2-Base_2040 | The multioutput-process 'natural gas, burned in cogen 50kWe lean burn, allocation exergy' delivers the coproducts 'heat, at cogen 50kWe lean burn, allocation exergy' and 'electricity, at cogen 50kWe lean burn, allocation exergy'. The exergy allocation is the allocation scheme suggested to be used within ecoinvent (e.g. in electricity mixes). Geography: Emissions and efficiencies adjusted to Swiss emission regulation (LRV, Luftreinhalteverordnung) valid in year 2000. Technology: Average technology available on market.
CHP_PLANT | heat and power co-generation, natural gas, 50kW electrical, lean burn | megajoule | ('ILCD 2.0 2018 midpoint', 'human health', 'photochemical ozone creation') | CH | heat, central or small-scale, natural gas | 5.7231e-05 | 2.004e-05 | 3.7191e-05 | kg NMVOC-. | prospective version of ecoinvent generated with https://github.com/romainsacchi/rmnd-lca | ecoinvent_SSP2-Base_2040 | The multioutput-process 'natural gas, burned in cogen 50kWe lean burn, allocation exergy' delivers the coproducts 'heat, at cogen 50kWe lean burn, allocation exergy' and 'electricity, at cogen 50kWe lean burn, allocation exergy'. The exergy allocation is the allocation scheme suggested to be used within ecoinvent (e.g. in electricity mixes). Geography: Emissions and efficiencies adjusted to Swiss emission regulation (LRV, Luftreinhalteverordnung) valid in year 2000. Technology: Average technology available on market.
CHP_PLANT | heat and power co-generation, natural gas, 50kW electrical, lean burn | megajoule | ('ILCD 2.0 2018 midpoint', 'human health', 'respiratory effects, inorganics') | CH | heat, central or small-scale, natural gas | 1.3778e-10 | 7.3578e-11 | 6.4204e-11 | disease i. | prospective version of ecoinvent generated with https://github.com/romainsacchi/rmnd-lca | ecoinvent_SSP2-Base_2040 | The multioutput-process 'natural gas, burned in cogen 50kWe lean burn, allocation exergy' delivers the coproducts 'heat, at cogen 50kWe lean burn, allocation exergy' and 'electricity, at cogen 50kWe lean burn, allocation exergy'. The exergy allocation is the allocation scheme suggested to be used within ecoinvent (e.g. in electricity mixes). Geography: Emissions and efficiencies adjusted to Swiss emission regulation (LRV, Luftreinhalteverordnung) valid in year 2000. Technology: Average technology available on market.
CHP_PLANT | heat and power co-generation, natural gas, 50kW electrical, lean burn | megajoule | ('ILCD 2.0 2018 midpoint', 'resources', 'fossils') | CH | heat, central or small-scale, natural gas | 0.46401 | 0.46401 | 3.919e-09 | megajoule | prospective version of ecoinvent generated with https://github.com/romainsacchi/rmnd-lca | ecoinvent_SSP2-Base_2040 | The multioutput-process 'natural gas, burned in cogen 50kWe lean burn, allocation exergy' delivers the coproducts 'heat, at cogen 50kWe lean burn, allocation exergy' and 'electricity, at cogen 50kWe lean burn, allocation exergy'. The exergy allocation is the allocation scheme suggested to be used within ecoinvent (e.g. in electricity mixes). Geography: Emissions and efficiencies adjusted to Swiss emission regulation (LRV, Luftreinhalteverordnung) valid in year 2000. Technology: Average technology available on market.
CHP_PLANT | heat and power co-generation, natural gas, 50kW electrical, lean burn | megajoule | ('ILCD 2.0 2018 midpoint', 'resources', 'land use') | CH | heat, central or small-scale, natural gas | 0.0090901 | 0.0090901 | -2.2729e-11 | points | prospective version of ecoinvent generated with https://github.com/romainsacchi/rmnd-lca | ecoinvent_SSP2-Base_2040 | The multioutput-process 'natural gas, burned in cogen 50kWe lean burn, allocation exergy' delivers the coproducts 'heat, at cogen 50kWe lean burn, allocation exergy' and 'electricity, at cogen 50kWe lean burn, allocation exergy'. The exergy allocation is the allocation scheme suggested to be used within ecoinvent (e.g. in electricity mixes). Geography: Emissions and efficiencies adjusted to Swiss emission regulation (LRV, Luftreinhalteverordnung) valid in year 2000. Technology: Average technology available on market.
CHP_PLANT | heat and power co-generation, natural gas, 50kW electrical, lean burn | megajoule | ('ILCD 2.0 2018 midpoint', 'resources', 'minerals and metals') | CH | heat, central or small-scale, natural gas | 1.5398e-08 | 1.5398e-08 | -2.3667e-17 | kg Sb-Eq | prospective version of ecoinvent generated with https://github.com/romainsacchi/rmnd-lca | ecoinvent_SSP2-Base_2040 | The multioutput-process 'natural gas, burned in cogen 50kWe lean burn, allocation exergy' delivers the coproducts 'heat, at cogen 50kWe lean burn, allocation exergy' and 'electricity, at cogen 50kWe lean burn, allocation exergy'. The exergy allocation is the allocation scheme suggested to be used within ecoinvent (e.g. in electricity mixes). Geography: Emissions and efficiencies adjusted to Swiss emission regulation (LRV, Luftreinhalteverordnung) valid in year 2000. Technology: Average technology available on market.
CHP_PLANT | heat and power co-generation, natural gas, 50kW electrical, lean burn | megajoule | ('cumulative energy demand', 'fossil', 'non-renewable energy resources, fossil') | CH | heat, central or small-scale, natural gas | 0.50078 | 0.50078 | 4.2682e-09 | MJ-Eq | prospective version of ecoinvent generated with https://github.com/romainsacchi/rmnd-lca | ecoinvent_SSP2-Base_2040 | The multioutput-process 'natural gas, burned in cogen 50kWe lean burn, allocation exergy' delivers the coproducts 'heat, at cogen 50kWe lean burn, allocation exergy' and 'electricity, at cogen 50kWe lean burn, allocation exergy'. The exergy allocation is the allocation scheme suggested to be used within ecoinvent (e.g. in electricity mixes). Geography: Emissions and efficiencies adjusted to Swiss emission regulation (LRV, Luftreinhalteverordnung) valid in year 2000. Technology: Average technology available on market.
CHP_PLANT | heat and power co-generation, natural gas, 50kW electrical, lean burn | megajoule | ('cumulative energy demand', 'nuclear', 'non-renewable energy resources, nuclear') | CH | heat, central or small-scale, natural gas | 0.0011301 | 0.0011301 | -4.7995e-12 | MJ-Eq | prospective version of ecoinvent generated with https://github.com/romainsacchi/rmnd-lca | ecoinvent_SSP2-Base_2040 | The multioutput-process 'natural gas, burned in cogen 50kWe lean burn, allocation exergy' delivers the coproducts 'heat, at cogen 50kWe lean burn, allocation exergy' and 'electricity, at cogen 50kWe lean burn, allocation exergy'. The exergy allocation is the allocation scheme suggested to be used within ecoinvent (e.g. in electricity mixes). Geography: Emissions and efficiencies adjusted to Swiss emission regulation (LRV, Luftreinhalteverordnung) valid in year 2000. Technology: Average technology available on market.
CHP_PLANT | heat and power co-generation, natural gas, 50kW electrical, lean burn | megajoule | ('cumulative energy demand', 'primary forest', 'non-renewable energy resources, primary forest') | CH | heat, central or small-scale, natural gas | 7.1699e-07 | 7.1699e-07 | 3.5092e-15 | MJ-Eq | prospective version of ecoinvent generated with https://github.com/romainsacchi/rmnd-lca | ecoinvent_SSP2-Base_2040 | The multioutput-process 'natural gas, burned in cogen 50kWe lean burn, allocation exergy' delivers the coproducts 'heat, at cogen 50kWe lean burn, allocation exergy' and 'electricity, at cogen 50kWe lean burn, allocation exergy'. The exergy allocation is the allocation scheme suggested to be used within ecoinvent (e.g. in electricity mixes). Geography: Emissions and efficiencies adjusted to Swiss emission regulation (LRV, Luftreinhalteverordnung) valid in year 2000. Technology: Average technology available on market.
DOMESTIC_BLEND_BURNER | heat and power co-generation, natural gas, mini-plant 2KW electrical | megajoule | ('ILCD 2.0 2018 midpoint', 'climate change', 'climate change total') | CH | heat, central or small-scale, natural gas | 0.030777 | 0.0068252 | 0.023951 | kg CO2-Eq | prospective version of ecoinvent generated with https://github.com/romainsacchi/rmnd-lca | ecoinvent_SSP2-Base_2040 | The multioutput-process 'natural gas, burned in Mini-BHKW, allocation exergy' delivers the coproducts 'heat, at Mini-BHKW, allocation exergy' and 'electricity, at Mini-BHKW, allocation exergy'. The exergy allocation is the allocation scheme suggested to be used within ecoinvent (e.g. in electricity mixes). Geography: Could be used for central European conditions. Technology: Specific manufacturer (Ecopower in Switzerland)
DOMESTIC_BLEND_BURNER | heat and power co-generation, natural gas, mini-plant 2KW electrical | megajoule | ('ILCD 2.0 2018 midpoint', 'ecosystem quality', 'freshwater and terrestrial acidification') | CH | heat, central or small-scale, natural gas | 2.8692e-05 | 2.1734e-05 | 6.9573e-06 | mol H+-Eq | prospective version of ecoinvent generated with https://github.com/romainsacchi/rmnd-lca | ecoinvent_SSP2-Base_2040 | The multioutput-process 'natural gas, burned in Mini-BHKW, allocation exergy' delivers the coproducts 'heat, at Mini-BHKW, allocation exergy' and 'electricity, at Mini-BHKW, allocation exergy'. The exergy allocation is the allocation scheme suggested to be used within ecoinvent (e.g. in electricity mixes). Geography: Could be used for central European conditions. Technology: Specific manufacturer (Ecopower in Switzerland)
DOMESTIC_BLEND_BURNER | heat and power co-generation, natural gas, mini-plant 2KW electrical | megajoule | ('ILCD 2.0 2018 midpoint', 'ecosystem quality', 'freshwater ecotoxicity') | CH | heat, central or small-scale, natural gas | 0.0016255 | 0.0016255 | -9.1351e-12 | CTU | prospective version of ecoinvent generated with https://github.com/romainsacchi/rmnd-lca | ecoinvent_SSP2-Base_2040 | The multioutput-process 'natural gas, burned in Mini-BHKW, allocation exergy' delivers the coproducts 'heat, at Mini-BHKW, allocation exergy' and 'electricity, at Mini-BHKW, allocation exergy'. The exergy allocation is the allocation scheme suggested to be used within ecoinvent (e.g. in electricity mixes). Geography: Could be used for central European conditions. Technology: Specific manufacturer (Ecopower in Switzerland)
DOMESTIC_BLEND_BURNER | heat and power co-generation, natural gas, mini-plant 2KW electrical | megajoule | ('ILCD 2.0 2018 midpoint', 'ecosystem quality', 'marine eutrophication') | CH | heat, central or small-scale, natural gas | 7.4739e-06 | 3.9716e-06 | 3.5023e-06 | kg N-Eq | prospective version of ecoinvent generated with https://github.com/romainsacchi/rmnd-lca | ecoinvent_SSP2-Base_2040 | The multioutput-process 'natural gas, burned in Mini-BHKW, allocation exergy' delivers the coproducts 'heat, at Mini-BHKW, allocation exergy' and 'electricity, at Mini-BHKW, allocation exergy'. The exergy allocation is the allocation scheme suggested to be used within ecoinvent (e.g. in electricity mixes). Geography: Could be used for central European conditions. Technology: Specific manufacturer (Ecopower in Switzerland)
DOMESTIC_BLEND_BURNER | heat and power co-generation, natural gas, mini-plant 2KW electrical | megajoule | ('ILCD 2.0 2018 midpoint', 'ecosystem quality', 'terrestrial eutrophication') | CH | heat, central or small-scale, natural gas | 8.164e-05 | 4.3286e-05 | 3.8354e-05 | mol N-Eq | prospective version of ecoinvent generated with https://github.com/romainsacchi/rmnd-lca | ecoinvent_SSP2-Base_2040 | The multioutput-process 'natural gas, burned in Mini-BHKW, allocation exergy' delivers the coproducts 'heat, at Mini-BHKW, allocation exergy' and 'electricity, at Mini-BHKW, allocation exergy'. The exergy allocation is the allocation scheme suggested to be used within ecoinvent (e.g. in electricity mixes). Geography: Could be used for central European conditions. Technology: Specific manufacturer (Ecopower in Switzerland)
DOMESTIC_BLEND_BURNER | heat and power co-generation, natural gas, mini-plant 2KW electrical | megajoule | ('ILCD 2.0 2018 midpoint', 'human health', 'carcinogenic effects') | CH | heat, central or small-scale, natural gas | 6.5909e-11 | 6.5909e-11 | -3.1398e-19 | CTUh | prospective version of ecoinvent generated with https://github.com/romainsacchi/rmnd-lca | ecoinvent_SSP2-Base_2040 | The multioutput-process 'natural gas, burned in Mini-BHKW, allocation exergy' delivers the coproducts 'heat, at Mini-BHKW, allocation exergy' and 'electricity, at Mini-BHKW, allocation exergy'. The exergy allocation is the allocation scheme suggested to be used within ecoinvent (e.g. in electricity mixes). Geography: Could be used for central European conditions. Technology: Specific manufacturer (Ecopower in Switzerland)
DOMESTIC_BLEND_BURNER | heat and power co-generation, natural gas, mini-plant 2KW electrical | megajoule | ('ILCD 2.0 2018 midpoint', 'human health', 'ionising radiation') | CH | heat, central or small-scale, natural gas | 0.00010249 | 0.00010249 | -5.6332e-13 | kg U235-Eq | prospective version of ecoinvent generated with https://github.com/romainsacchi/rmnd-lca | ecoinvent_SSP2-Base_2040 | The multioutput-process 'natural gas, burned in Mini-BHKW, allocation exergy' delivers the coproducts 'heat, at Mini-BHKW, allocation exergy' and 'electricity, at Mini-BHKW, allocation exergy'. The exergy allocation is the allocation scheme suggested to be used within ecoinvent (e.g. in electricity mixes). Geography: Could be used for central European conditions. Technology: Specific manufacturer (Ecopower in Switzerland)
DOMESTIC_BLEND_BURNER | heat and power co-generation, natural gas, mini-plant 2KW electrical | megajoule | ('ILCD 2.0 2018 midpoint', 'human health', 'non-carcinogenic effects') | CH | heat, central or small-scale, natural gas | 3.6963e-10 | 3.6963e-10 | -2.0385e-18 | CTUh | prospective version of ecoinvent generated with https://github.com/romainsacchi/rmnd-lca | ecoinvent_SSP2-Base_2040 | The multioutput-process 'natural gas, burned in Mini-BHKW, allocation exergy' delivers the coproducts 'heat, at Mini-BHKW, allocation exergy' and 'electricity, at Mini-BHKW, allocation exergy'. The exergy allocation is the allocation scheme suggested to be used within ecoinvent (e.g. in electricity mixes). Geography: Could be used for central European conditions. Technology: Specific manufacturer (Ecopower in Switzerland)
DOMESTIC_BLEND_BURNER | heat and power co-generation, natural gas, mini-plant 2KW electrical | megajoule | ('ILCD 2.0 2018 midpoint', 'human health', 'ozone layer depletion') | CH | heat, central or small-scale, natural gas | 4.4332e-09 | 4.4332e-09 | 3.3557e-18 | kg CFC-11. | prospective version of ecoinvent generated with https://github.com/romainsacchi/rmnd-lca | ecoinvent_SSP2-Base_2040 | The multioutput-process 'natural gas, burned in Mini-BHKW, allocation exergy' delivers the coproducts 'heat, at Mini-BHKW, allocation exergy' and 'electricity, at Mini-BHKW, allocation exergy'. The exergy allocation is the allocation scheme suggested to be used within ecoinvent (e.g. in electricity mixes). Geography: Could be used for central European conditions. Technology: Specific manufacturer (Ecopower in Switzerland)
DOMESTIC_BLEND_BURNER | heat and power co-generation, natural gas, mini-plant 2KW electrical | megajoule | ('ILCD 2.0 2018 midpoint', 'human health', 'photochemical ozone creation') | CH | heat, central or small-scale, natural gas | 3.4348e-05 | 2.0713e-05 | 1.3634e-05 | kg NMVOC-. | prospective version of ecoinvent generated with https://github.com/romainsacchi/rmnd-lca | ecoinvent_SSP2-Base_2040 | The multioutput-process 'natural gas, burned in Mini-BHKW, allocation exergy' delivers the coproducts 'heat, at Mini-BHKW, allocation exergy' and 'electricity, at Mini-BHKW, allocation exergy'. The exergy allocation is the allocation scheme suggested to be used within ecoinvent (e.g. in electricity mixes). Geography: Could be used for central European conditions. Technology: Specific manufacturer (Ecopower in Switzerland)
DOMESTIC_BLEND_BURNER | heat and power co-generation, natural gas, mini-plant 2KW electrical | megajoule | ('ILCD 2.0 2018 midpoint', 'human health', 'respiratory effects, inorganics') | CH | heat, central or small-scale, natural gas | 1.1166e-10 | 8.0813e-11 | 3.0847e-11 | disease i. | prospective version of ecoinvent generated with https://github.com/romainsacchi/rmnd-lca | ecoinvent_SSP2-Base_2040 | The multioutput-process 'natural gas, burned in Mini-BHKW, allocation exergy' delivers the coproducts 'heat, at Mini-BHKW, allocation exergy' and 'electricity, at Mini-BHKW, allocation exergy'. The exergy allocation is the allocation scheme suggested to be used within ecoinvent (e.g. in electricity mixes). Geography: Could be used for central European conditions. Technology: Specific manufacturer (Ecopower in Switzerland)
DOMESTIC_BLEND_BURNER | heat and power co-generation, natural gas, mini-plant 2KW electrical | megajoule | ('ILCD 2.0 2018 midpoint', 'resources', 'fossils') | CH | heat, central or small-scale, natural gas | 0.45256 | 0.45256 | 3.1474e-10 | megajoule | prospective version of ecoinvent generated with https://github.com/romainsacchi/rmnd-lca | ecoinvent_SSP2-Base_2040 | The multioutput-process 'natural gas, burned in Mini-BHKW, allocation exergy' delivers the coproducts 'heat, at Mini-BHKW, allocation exergy' and 'electricity, at Mini-BHKW, allocation exergy'. The exergy allocation is the allocation scheme suggested to be used within ecoinvent (e.g. in electricity mixes). Geography: Could be used for central European conditions. Technology: Specific manufacturer (Ecopower in Switzerland)
DOMESTIC_BLEND_BURNER | heat and power co-generation, natural gas, mini-plant 2KW electrical | megajoule | ('ILCD 2.0 2018 midpoint', 'resources', 'land use') | CH | heat, central or small-scale, natural gas | 0.0085859 | 0.0085859 | -3.4043e-11 | points | prospective version of ecoinvent generated with https://github.com/romainsacchi/rmnd-lca | ecoinvent_SSP2-Base_2040 | The multioutput-process 'natural gas, burned in Mini-BHKW, allocation exergy' delivers the coproducts 'heat, at Mini-BHKW, allocation exergy' and 'electricity, at Mini-BHKW, allocation exergy'. The exergy allocation is the allocation scheme suggested to be used within ecoinvent (e.g. in electricity mixes). Geography: Could be used for central European conditions. Technology: Specific manufacturer (Ecopower in Switzerland)
DOMESTIC_BLEND_BURNER | heat and power co-generation, natural gas, mini-plant 2KW electrical | megajoule | ('ILCD 2.0 2018 midpoint', 'resources', 'minerals and metals') | CH | heat, central or small-scale, natural gas | 2.687e-08 | 2.687e-08 | -2.1009e-16 | kg Sb-Eq | prospective version of ecoinvent generated with https://github.com/romainsacchi/rmnd-lca | ecoinvent_SSP2-Base_2040 | The multioutput-process 'natural gas, burned in Mini-BHKW, allocation exergy' delivers the coproducts 'heat, at Mini-BHKW, allocation exergy' and 'electricity, at Mini-BHKW, allocation exergy'. The exergy allocation is the allocation scheme suggested to be used within ecoinvent (e.g. in electricity mixes). Geography: Could be used for central European conditions. Technology: Specific manufacturer (Ecopower in Switzerland)
DOMESTIC_BLEND_BURNER | heat and power co-generation, natural gas, mini-plant 2KW electrical | megajoule | ('cumulative energy demand', 'fossil', 'non-renewable energy resources, fossil') | CH | heat, central or small-scale, natural gas | 0.48808 | 0.48808 | 3.6064e-10 | MJ-Eq | prospective version of ecoinvent generated with https://github.com/romainsacchi/rmnd-lca | ecoinvent_SSP2-Base_2040 | The multioutput-process 'natural gas, burned in Mini-BHKW, allocation exergy' delivers the coproducts 'heat, at Mini-BHKW, allocation exergy' and 'electricity, at Mini-BHKW, allocation exergy'. The exergy allocation is the allocation scheme suggested to be used within ecoinvent (e.g. in electricity mixes). Geography: Could be used for central European conditions. Technology: Specific manufacturer (Ecopower in Switzerland)
DOMESTIC_BLEND_BURNER | heat and power co-generation, natural gas, mini-plant 2KW electrical | megajoule | ('cumulative energy demand', 'nuclear', 'non-renewable energy resources, nuclear') | CH | heat, central or small-scale, natural gas | 0.0012724 | 0.0012724 | -7.7671e-12 | MJ-Eq | prospective version of ecoinvent generated with https://github.com/romainsacchi/rmnd-lca | ecoinvent_SSP2-Base_2040 | The multioutput-process 'natural gas, burned in Mini-BHKW, allocation exergy' delivers the coproducts 'heat, at Mini-BHKW, allocation exergy' and 'electricity, at Mini-BHKW, allocation exergy'. The exergy allocation is the allocation scheme suggested to be used within ecoinvent (e.g. in electricity mixes). Geography: Could be used for central European conditions. Technology: Specific manufacturer (Ecopower in Switzerland)
DOMESTIC_BLEND_BURNER | heat and power co-generation, natural gas, mini-plant 2KW electrical | megajoule | ('cumulative energy demand', 'primary forest', 'non-renewable energy resources, primary forest') | CH | heat, central or small-scale, natural gas | 6.3077e-06 | 6.3077e-06 | -6.3468e-14 | MJ-Eq | prospective version of ecoinvent generated with https://github.com/romainsacchi/rmnd-lca | ecoinvent_SSP2-Base_2040 | The multioutput-process 'natural gas, burned in Mini-BHKW, allocation exergy' delivers the coproducts 'heat, at Mini-BHKW, allocation exergy' and 'electricity, at Mini-BHKW, allocation exergy'. The exergy allocation is the allocation scheme suggested to be used within ecoinvent (e.g. in electricity mixes). Geography: Could be used for central European conditions. Technology: Specific manufacturer (Ecopower in Switzerland)
DOMESTIC_GAS_BOILER | heat production, natural gas, at boiler modulating <100kW | megajoule | ('ILCD 2.0 2018 midpoint', 'climate change', 'climate change total') | Europe without Switzerland | heat, central or small-scale, natural gas | 0.076818 | 0.018334 | 0.058484 | kg CO2-Eq | prospective version of ecoinvent generated with https://github.com/romainsacchi/rmnd-lca | ecoinvent_SSP2-Base_2040 | NOx and CO emissions derived from measurements under controlled conditions; no adjustment to real operation made due to lack of information. Other emission data from different references. Geography: Natural gas input (low pressure) and emission data extrapolated from Switzerland to Europe. Technology: Models on market
DOMESTIC_GAS_BOILER | heat production, natural gas, at boiler modulating <100kW | megajoule | ('ILCD 2.0 2018 midpoint', 'ecosystem quality', 'freshwater and terrestrial acidification') | Europe without Switzerland | heat, central or small-scale, natural gas | 8.3827e-05 | 7.1919e-05 | 1.1909e-05 | mol H+-Eq | prospective version of ecoinvent generated with https://github.com/romainsacchi/rmnd-lca | ecoinvent_SSP2-Base_2040 | NOx and CO emissions derived from measurements under controlled conditions; no adjustment to real operation made due to lack of information. Other emission data from different references. Geography: Natural gas input (low pressure) and emission data extrapolated from Switzerland to Europe. Technology: Models on market
DOMESTIC_GAS_BOILER | heat production, natural gas, at boiler modulating <100kW | megajoule | ('ILCD 2.0 2018 midpoint', 'ecosystem quality', 'freshwater ecotoxicity') | Europe without Switzerland | heat, central or small-scale, natural gas | 0.020604 | 0.020598 | 5.1581e-06 | CTU | prospective version of ecoinvent generated with https://github.com/romainsacchi/rmnd-lca | ecoinvent_SSP2-Base_2040 | NOx and CO emissions derived from measurements under controlled conditions; no adjustment to real operation made due to lack of information. Other emission data from different references. Geography: Natural gas input (low pressure) and emission data extrapolated from Switzerland to Europe. Technology: Models on market
DOMESTIC_GAS_BOILER | heat production, natural gas, at boiler modulating <100kW | megajoule | ('ILCD 2.0 2018 midpoint', 'ecosystem quality', 'marine eutrophication') | Europe without Switzerland | heat, central or small-scale, natural gas | 1.5409e-05 | 9.5427e-06 | 5.8661e-06 | kg N-Eq | prospective version of ecoinvent generated with https://github.com/romainsacchi/rmnd-lca | ecoinvent_SSP2-Base_2040 | NOx and CO emissions derived from measurements under controlled conditions; no adjustment to real operation made due to lack of information. Other emission data from different references. Geography: Natural gas input (low pressure) and emission data extrapolated from Switzerland to Europe. Technology: Models on market
DOMESTIC_GAS_BOILER | heat production, natural gas, at boiler modulating <100kW | megajoule | ('ILCD 2.0 2018 midpoint', 'ecosystem quality', 'terrestrial eutrophication') | Europe without Switzerland | heat, central or small-scale, natural gas | 0.00016336 | 9.9115e-05 | 6.4241e-05 | mol N-Eq | prospective version of ecoinvent generated with https://github.com/romainsacchi/rmnd-lca | ecoinvent_SSP2-Base_2040 | NOx and CO emissions derived from measurements under controlled conditions; no adjustment to real operation made due to lack of information. Other emission data from different references. Geography: Natural gas input (low pressure) and emission data extrapolated from Switzerland to Europe. Technology: Models on market
DOMESTIC_GAS_BOILER | heat production, natural gas, at boiler modulating <100kW | megajoule | ('ILCD 2.0 2018 midpoint', 'human health', 'carcinogenic effects') | Europe without Switzerland | heat, central or small-scale, natural gas | 2.3712e-10 | 2.3407e-10 | 3.0544e-12 | CTUh | prospective version of ecoinvent generated with https://github.com/romainsacchi/rmnd-lca | ecoinvent_SSP2-Base_2040 | NOx and CO emissions derived from measurements under controlled conditions; no adjustment to real operation made due to lack of information. Other emission data from different references. Geography: Natural gas input (low pressure) and emission data extrapolated from Switzerland to Europe. Technology: Models on market
DOMESTIC_GAS_BOILER | heat production, natural gas, at boiler modulating <100kW | megajoule | ('ILCD 2.0 2018 midpoint', 'human health', 'ionising radiation') | Europe without Switzerland | heat, central or small-scale, natural gas | 0.00091174 | 0.00091174 | -1.8238e-11 | kg U235-Eq | prospective version of ecoinvent generated with https://github.com/romainsacchi/rmnd-lca | ecoinvent_SSP2-Base_2040 | NOx and CO emissions derived from measurements under controlled conditions; no adjustment to real operation made due to lack of information. Other emission data from different references. Geography: Natural gas input (low pressure) and emission data extrapolated from Switzerland to Europe. Technology: Models on market
DOMESTIC_GAS_BOILER | heat production, natural gas, at boiler modulating <100kW | megajoule | ('ILCD 2.0 2018 midpoint', 'human health', 'non-carcinogenic effects') | Europe without Switzerland | heat, central or small-scale, natural gas | 1.4575e-09 | 1.4319e-09 | 2.5527e-11 | CTUh | prospective version of ecoinvent generated with https://github.com/romainsacchi/rmnd-lca | ecoinvent_SSP2-Base_2040 | NOx and CO emissions derived from measurements under controlled conditions; no adjustment to real operation made due to lack of information. Other emission data from different references. Geography: Natural gas input (low pressure) and emission data extrapolated from Switzerland to Europe. Technology: Models on market
DOMESTIC_GAS_BOILER | heat production, natural gas, at boiler modulating <100kW | megajoule | ('ILCD 2.0 2018 midpoint', 'human health', 'ozone layer depletion') | Europe without Switzerland | heat, central or small-scale, natural gas | 7.6717e-09 | 7.6717e-09 | 1.7978e-16 | kg CFC-11. | prospective version of ecoinvent generated with https://github.com/romainsacchi/rmnd-lca | ecoinvent_SSP2-Base_2040 | NOx and CO emissions derived from measurements under controlled conditions; no adjustment to real operation made due to lack of information. Other emission data from different references. Geography: Natural gas input (low pressure) and emission data extrapolated from Switzerland to Europe. Technology: Models on market
DOMESTIC_GAS_BOILER | heat production, natural gas, at boiler modulating <100kW | megajoule | ('ILCD 2.0 2018 midpoint', 'human health', 'photochemical ozone creation') | Europe without Switzerland | heat, central or small-scale, natural gas | 7.436e-05 | 5.7014e-05 | 1.7346e-05 | kg NMVOC-. | prospective version of ecoinvent generated with https://github.com/romainsacchi/rmnd-lca | ecoinvent_SSP2-Base_2040 | NOx and CO emissions derived from measurements under controlled conditions; no adjustment to real operation made due to lack of information. Other emission data from different references. Geography: Natural gas input (low pressure) and emission data extrapolated from Switzerland to Europe. Technology: Models on market
DOMESTIC_GAS_BOILER | heat production, natural gas, at boiler modulating <100kW | megajoule | ('ILCD 2.0 2018 midpoint', 'human health', 'respiratory effects, inorganics') | Europe without Switzerland | heat, central or small-scale, natural gas | 3.5273e-10 | 2.9922e-10 | 5.3508e-11 | disease i. | prospective version of ecoinvent generated with https://github.com/romainsacchi/rmnd-lca | ecoinvent_SSP2-Base_2040 | NOx and CO emissions derived from measurements under controlled conditions; no adjustment to real operation made due to lack of information. Other emission data from different references. Geography: Natural gas input (low pressure) and emission data extrapolated from Switzerland to Europe. Technology: Models on market
DOMESTIC_GAS_BOILER | heat production, natural gas, at boiler modulating <100kW | megajoule | ('ILCD 2.0 2018 midpoint', 'resources', 'fossils') | Europe without Switzerland | heat, central or small-scale, natural gas | 1.1165 | 1.1165 | 2.5368e-08 | megajoule | prospective version of ecoinvent generated with https://github.com/romainsacchi/rmnd-lca | ecoinvent_SSP2-Base_2040 | NOx and CO emissions derived from measurements under controlled conditions; no adjustment to real operation made due to lack of information. Other emission data from different references. Geography: Natural gas input (low pressure) and emission data extrapolated from Switzerland to Europe. Technology: Models on market
DOMESTIC_GAS_BOILER | heat production, natural gas, at boiler modulating <100kW | megajoule | ('ILCD 2.0 2018 midpoint', 'resources', 'land use') | Europe without Switzerland | heat, central or small-scale, natural gas | 0.031906 | 0.031906 | 6.9707e-11 | points | prospective version of ecoinvent generated with https://github.com/romainsacchi/rmnd-lca | ecoinvent_SSP2-Base_2040 | NOx and CO emissions derived from measurements under controlled conditions; no adjustment to real operation made due to lack of information. Other emission data from different references. Geography: Natural gas input (low pressure) and emission data extrapolated from Switzerland to Europe. Technology: Models on market
DOMESTIC_GAS_BOILER | heat production, natural gas, at boiler modulating <100kW | megajoule | ('ILCD 2.0 2018 midpoint', 'resources', 'minerals and metals') | Europe without Switzerland | heat, central or small-scale, natural gas | 1.4928e-07 | 1.4928e-07 | 5.086e-15 | kg Sb-Eq | prospective version of ecoinvent generated with https://github.com/romainsacchi/rmnd-lca | ecoinvent_SSP2-Base_2040 | NOx and CO emissions derived from measurements under controlled conditions; no adjustment to real operation made due to lack of information. Other emission data from different references. Geography: Natural gas input (low pressure) and emission data extrapolated from Switzerland to Europe. Technology: Models on market
DOMESTIC_GAS_BOILER | heat production, natural gas, at boiler modulating <100kW | megajoule | ('cumulative energy demand', 'fossil', 'non-renewable energy resources, fossil') | Europe without Switzerland | heat, central or small-scale, natural gas | 1.1895 | 1.1895 | 2.7956e-08 | MJ-Eq | prospective version of ecoinvent generated with https://github.com/romainsacchi/rmnd-lca | ecoinvent_SSP2-Base_2040 | NOx and CO emissions derived from measurements under controlled conditions; no adjustment to real operation made due to lack of information. Other emission data from different references. Geography: Natural gas input (low pressure) and emission data extrapolated from Switzerland to Europe. Technology: Models on market
DOMESTIC_GAS_BOILER | heat production, natural gas, at boiler modulating <100kW | megajoule | ('cumulative energy demand', 'nuclear', 'non-renewable energy resources, nuclear') | Europe without Switzerland | heat, central or small-scale, natural gas | 0.014001 | 0.014001 | -3.6092e-10 | MJ-Eq | prospective version of ecoinvent generated with https://github.com/romainsacchi/rmnd-lca | ecoinvent_SSP2-Base_2040 | NOx and CO emissions derived from measurements under controlled conditions; no adjustment to real operation made due to lack of information. Other emission data from different references. Geography: Natural gas input (low pressure) and emission data extrapolated from Switzerland to Europe. Technology: Models on market
DOMESTIC_GAS_BOILER | heat production, natural gas, at boiler modulating <100kW | megajoule | ('cumulative energy demand', 'primary forest', 'non-renewable energy resources, primary forest') | Europe without Switzerland | heat, central or small-scale, natural gas | 3.6139e-06 | 3.6139e-06 | 1.182e-13 | MJ-Eq | prospective version of ecoinvent generated with https://github.com/romainsacchi/rmnd-lca | ecoinvent_SSP2-Base_2040 | NOx and CO emissions derived from measurements under controlled conditions; no adjustment to real operation made due to lack of information. Other emission data from different references. Geography: Natural gas input (low pressure) and emission data extrapolated from Switzerland to Europe. Technology: Models on market
DOMESTIC_H2_BOILER | DOMESTIC_H2_BOILER | megajoule | ('ILCD 2.0 2018 midpoint', 'climate change', 'climate change total') | CH | heat, central or small-scale, natural gas | 0.0015683 | 0.0015683 | -3.1905e-11 | kg CO2-Eq | prospective version of ecoinvent generated with https://github.com/romainsacchi/rmnd-lca | ecoinvent_SSP2-Base_2040 | NOx and CO emissions derived from measurements under controlled conditions; no adjustment to real operation made due to lack of information. Other emission data from different references. Geography: Natural gas input (low pressure) and emission data extrapolated from Switzerland to Europe. Technology: Models on market
DOMESTIC_H2_BOILER | DOMESTIC_H2_BOILER | megajoule | ('ILCD 2.0 2018 midpoint', 'ecosystem quality', 'freshwater and terrestrial acidification') | CH | heat, central or small-scale, natural gas | 1.0941e-05 | 1.0941e-05 | -1.0746e-13 | mol H+-Eq | prospective version of ecoinvent generated with https://github.com/romainsacchi/rmnd-lca | ecoinvent_SSP2-Base_2040 | NOx and CO emissions derived from measurements under controlled conditions; no adjustment to real operation made due to lack of information. Other emission data from different references. Geography: Natural gas input (low pressure) and emission data extrapolated from Switzerland to Europe. Technology: Models on market
DOMESTIC_H2_BOILER | DOMESTIC_H2_BOILER | megajoule | ('ILCD 2.0 2018 midpoint', 'ecosystem quality', 'freshwater ecotoxicity') | CH | heat, central or small-scale, natural gas | 0.0017226 | 0.0017226 | 3.2553e-11 | CTU | prospective version of ecoinvent generated with https://github.com/romainsacchi/rmnd-lca | ecoinvent_SSP2-Base_2040 | NOx and CO emissions derived from measurements under controlled conditions; no adjustment to real operation made due to lack of information. Other emission data from different references. Geography: Natural gas input (low pressure) and emission data extrapolated from Switzerland to Europe. Technology: Models on market
DOMESTIC_H2_BOILER | DOMESTIC_H2_BOILER | megajoule | ('ILCD 2.0 2018 midpoint', 'ecosystem quality', 'marine eutrophication') | CH | heat, central or small-scale, natural gas | 1.6138e-06 | 1.6138e-06 | -2.5637e-14 | kg N-Eq | prospective version of ecoinvent generated with https://github.com/romainsacchi/rmnd-lca | ecoinvent_SSP2-Base_2040 | NOx and CO emissions derived from measurements under controlled conditions; no adjustment to real operation made due to lack of information. Other emission data from different references. Geography: Natural gas input (low pressure) and emission data extrapolated from Switzerland to Europe. Technology: Models on market
DOMESTIC_H2_BOILER | DOMESTIC_H2_BOILER | megajoule | ('ILCD 2.0 2018 midpoint', 'ecosystem quality', 'terrestrial eutrophication') | CH | heat, central or small-scale, natural gas | 1.5993e-05 | 1.5993e-05 | -2.1409e-13 | mol N-Eq | prospective version of ecoinvent generated with https://github.com/romainsacchi/rmnd-lca | ecoinvent_SSP2-Base_2040 | NOx and CO emissions derived from measurements under controlled conditions; no adjustment to real operation made due to lack of information. Other emission data from different references. Geography: Natural gas input (low pressure) and emission data extrapolated from Switzerland to Europe. Technology: Models on market
DOMESTIC_H2_BOILER | DOMESTIC_H2_BOILER | megajoule | ('ILCD 2.0 2018 midpoint', 'human health', 'carcinogenic effects') | CH | heat, central or small-scale, natural gas | 8.0483e-11 | 8.0483e-11 | 1.9965e-18 | CTUh | prospective version of ecoinvent generated with https://github.com/romainsacchi/rmnd-lca | ecoinvent_SSP2-Base_2040 | NOx and CO emissions derived from measurements under controlled conditions; no adjustment to real operation made due to lack of information. Other emission data from different references. Geography: Natural gas input (low pressure) and emission data extrapolated from Switzerland to Europe. Technology: Models on market
DOMESTIC_H2_BOILER | DOMESTIC_H2_BOILER | megajoule | ('ILCD 2.0 2018 midpoint', 'human health', 'ionising radiation') | CH | heat, central or small-scale, natural gas | 0.00069555 | 0.00069555 | -2.3473e-11 | kg U235-Eq | prospective version of ecoinvent generated with https://github.com/romainsacchi/rmnd-lca | ecoinvent_SSP2-Base_2040 | NOx and CO emissions derived from measurements under controlled conditions; no adjustment to real operation made due to lack of information. Other emission data from different references. Geography: Natural gas input (low pressure) and emission data extrapolated from Switzerland to Europe. Technology: Models on market
DOMESTIC_H2_BOILER | DOMESTIC_H2_BOILER | megajoule | ('ILCD 2.0 2018 midpoint', 'human health', 'non-carcinogenic effects') | CH | heat, central or small-scale, natural gas | 4.9869e-10 | 4.9869e-10 | 8.3249e-18 | CTUh | prospective version of ecoinvent generated with https://github.com/romainsacchi/rmnd-lca | ecoinvent_SSP2-Base_2040 | NOx and CO emissions derived from measurements under controlled conditions; no adjustment to real operation made due to lack of information. Other emission data from different references. Geography: Natural gas input (low pressure) and emission data extrapolated from Switzerland to Europe. Technology: Models on market
DOMESTIC_H2_BOILER | DOMESTIC_H2_BOILER | megajoule | ('ILCD 2.0 2018 midpoint', 'human health', 'ozone layer depletion') | CH | heat, central or small-scale, natural gas | 1.2226e-10 | 1.2226e-10 | -3.0234e-18 | kg CFC-11. | prospective version of ecoinvent generated with https://github.com/romainsacchi/rmnd-lca | ecoinvent_SSP2-Base_2040 | NOx and CO emissions derived from measurements under controlled conditions; no adjustment to real operation made due to lack of information. Other emission data from different references. Geography: Natural gas input (low pressure) and emission data extrapolated from Switzerland to Europe. Technology: Models on market
DOMESTIC_H2_BOILER | DOMESTIC_H2_BOILER | megajoule | ('ILCD 2.0 2018 midpoint', 'human health', 'photochemical ozone creation') | CH | heat, central or small-scale, natural gas | 4.43e-06 | 4.43e-06 | -3.8951e-14 | kg NMVOC-. | prospective version of ecoinvent generated with https://github.com/romainsacchi/rmnd-lca | ecoinvent_SSP2-Base_2040 | NOx and CO emissions derived from measurements under controlled conditions; no adjustment to real operation made due to lack of information. Other emission data from different references. Geography: Natural gas input (low pressure) and emission data extrapolated from Switzerland to Europe. Technology: Models on market
DOMESTIC_H2_BOILER | DOMESTIC_H2_BOILER | megajoule | ('ILCD 2.0 2018 midpoint', 'human health', 'respiratory effects, inorganics') | CH | heat, central or small-scale, natural gas | 4.8409e-11 | 4.8409e-11 | 3.7591e-19 | disease i. | prospective version of ecoinvent generated with https://github.com/romainsacchi/rmnd-lca | ecoinvent_SSP2-Base_2040 | NOx and CO emissions derived from measurements under controlled conditions; no adjustment to real operation made due to lack of information. Other emission data from different references. Geography: Natural gas input (low pressure) and emission data extrapolated from Switzerland to Europe. Technology: Models on market
DOMESTIC_H2_BOILER | DOMESTIC_H2_BOILER | megajoule | ('ILCD 2.0 2018 midpoint', 'resources', 'fossils') | CH | heat, central or small-scale, natural gas | 0.033264 | 0.033264 | -8.6164e-10 | megajoule | prospective version of ecoinvent generated with https://github.com/romainsacchi/rmnd-lca | ecoinvent_SSP2-Base_2040 | NOx and CO emissions derived from measurements under controlled conditions; no adjustment to real operation made due to lack of information. Other emission data from different references. Geography: Natural gas input (low pressure) and emission data extrapolated from Switzerland to Europe. Technology: Models on market
DOMESTIC_H2_BOILER | DOMESTIC_H2_BOILER | megajoule | ('ILCD 2.0 2018 midpoint', 'resources', 'land use') | CH | heat, central or small-scale, natural gas | 0.014955 | 0.014955 | -3.4075e-10 | points | prospective version of ecoinvent generated with https://github.com/romainsacchi/rmnd-lca | ecoinvent_SSP2-Base_2040 | NOx and CO emissions derived from measurements under controlled conditions; no adjustment to real operation made due to lack of information. Other emission data from different references. Geography: Natural gas input (low pressure) and emission data extrapolated from Switzerland to Europe. Technology: Models on market
DOMESTIC_H2_BOILER | DOMESTIC_H2_BOILER | megajoule | ('ILCD 2.0 2018 midpoint', 'resources', 'minerals and metals') | CH | heat, central or small-scale, natural gas | 1.2671e-07 | 1.2671e-07 | 4.5395e-15 | kg Sb-Eq | prospective version of ecoinvent generated with https://github.com/romainsacchi/rmnd-lca | ecoinvent_SSP2-Base_2040 | NOx and CO emissions derived from measurements under controlled conditions; no adjustment to real operation made due to lack of information. Other emission data from different references. Geography: Natural gas input (low pressure) and emission data extrapolated from Switzerland to Europe. Technology: Models on market
DOMESTIC_H2_BOILER | DOMESTIC_H2_BOILER | megajoule | ('cumulative energy demand', 'fossil', 'non-renewable energy resources, fossil') | CH | heat, central or small-scale, natural gas | 0.018563 | 0.018563 | -3.9807e-10 | MJ-Eq | prospective version of ecoinvent generated with https://github.com/romainsacchi/rmnd-lca | ecoinvent_SSP2-Base_2040 | NOx and CO emissions derived from measurements under controlled conditions; no adjustment to real operation made due to lack of information. Other emission data from different references. Geography: Natural gas input (low pressure) and emission data extrapolated from Switzerland to Europe. Technology: Models on market
DOMESTIC_H2_BOILER | DOMESTIC_H2_BOILER | megajoule | ('cumulative energy demand', 'nuclear', 'non-renewable energy resources, nuclear') | CH | heat, central or small-scale, natural gas | 0.011995 | 0.011995 | -4.0949e-10 | MJ-Eq | prospective version of ecoinvent generated with https://github.com/romainsacchi/rmnd-lca | ecoinvent_SSP2-Base_2040 | NOx and CO emissions derived from measurements under controlled conditions; no adjustment to real operation made due to lack of information. Other emission data from different references. Geography: Natural gas input (low pressure) and emission data extrapolated from Switzerland to Europe. Technology: Models on market
DOMESTIC_H2_BOILER | DOMESTIC_H2_BOILER | megajoule | ('cumulative energy demand', 'primary forest', 'non-renewable energy resources, primary forest') | CH | heat, central or small-scale, natural gas | 2.2732e-06 | 2.2732e-06 | 8.5739e-14 | MJ-Eq | prospective version of ecoinvent generated with https://github.com/romainsacchi/rmnd-lca | ecoinvent_SSP2-Base_2040 | NOx and CO emissions derived from measurements under controlled conditions; no adjustment to real operation made due to lack of information. Other emission data from different references. Geography: Natural gas input (low pressure) and emission data extrapolated from Switzerland to Europe. Technology: Models on market
electricity_hydro | electricity production, hydro, reservoir, alpine region | kilowatt hour | ('ILCD 2.0 2018 midpoint', 'climate change', 'climate change total') | CH | electricity, high voltage | 0.0062562 | 0.0057572 | 0.00049895 | kg CO2-Eq | prospective version of ecoinvent generated with https://github.com/romainsacchi/rmnd-lca | ecoinvent_SSP2-Base_2040 | This dataset represents the production of high voltage electricity at grid-connected reservoir hydropower plants {{location}} in {{year}}. Here, the reservoir hydropower plants are modelled with alpine region plants based on data from Swiss hydropower plants. A representative sample of Swiss dams with a height of more than 30 metres is taken into account for calculating the input. Lifetime is assumed to be 150 years for the structural part and 80 years for the turbines. Net average electrical efficiency, including pipe losses, is 78% (best efficiency can be 84%). Geography: Swiss data Time period: The Annual Production Volume is valid for the year 2011.
electricity_hydro | electricity production, hydro, reservoir, alpine region | kilowatt hour | ('ILCD 2.0 2018 midpoint', 'ecosystem quality', 'freshwater and terrestrial acidification') | CH | electricity, high voltage | 2.4531e-05 | 2.4531e-05 | 2.3456e-13 | mol H+-Eq | prospective version of ecoinvent generated with https://github.com/romainsacchi/rmnd-lca | ecoinvent_SSP2-Base_2040 | This dataset represents the production of high voltage electricity at grid-connected reservoir hydropower plants {{location}} in {{year}}. Here, the reservoir hydropower plants are modelled with alpine region plants based on data from Swiss hydropower plants. A representative sample of Swiss dams with a height of more than 30 metres is taken into account for calculating the input. Lifetime is assumed to be 150 years for the structural part and 80 years for the turbines. Net average electrical efficiency, including pipe losses, is 78% (best efficiency can be 84%). Geography: Swiss data Time period: The Annual Production Volume is valid for the year 2011.
electricity_hydro | electricity production, hydro, reservoir, alpine region | kilowatt hour | ('ILCD 2.0 2018 midpoint', 'ecosystem quality', 'freshwater ecotoxicity') | CH | electricity, high voltage | 0.0060989 | 0.0060989 | 5.8308e-11 | CTU | prospective version of ecoinvent generated with https://github.com/romainsacchi/rmnd-lca | ecoinvent_SSP2-Base_2040 | This dataset represents the production of high voltage electricity at grid-connected reservoir hydropower plants {{location}} in {{year}}. Here, the reservoir hydropower plants are modelled with alpine region plants based on data from Swiss hydropower plants. A representative sample of Swiss dams with a height of more than 30 metres is taken into account for calculating the input. Lifetime is assumed to be 150 years for the structural part and 80 years for the turbines. Net average electrical efficiency, including pipe losses, is 78% (best efficiency can be 84%). Geography: Swiss data Time period: The Annual Production Volume is valid for the year 2011.
electricity_hydro | electricity production, hydro, reservoir, alpine region | kilowatt hour | ('ILCD 2.0 2018 midpoint', 'ecosystem quality', 'marine eutrophication') | CH | electricity, high voltage | 6.8829e-06 | 6.8829e-06 | 6.5797e-14 | kg N-Eq | prospective version of ecoinvent generated with https://github.com/romainsacchi/rmnd-lca | ecoinvent_SSP2-Base_2040 | This dataset represents the production of high voltage electricity at grid-connected reservoir hydropower plants {{location}} in {{year}}. Here, the reservoir hydropower plants are modelled with alpine region plants based on data from Swiss hydropower plants. A representative sample of Swiss dams with a height of more than 30 metres is taken into account for calculating the input. Lifetime is assumed to be 150 years for the structural part and 80 years for the turbines. Net average electrical efficiency, including pipe losses, is 78% (best efficiency can be 84%). Geography: Swiss data Time period: The Annual Production Volume is valid for the year 2011.
electricity_hydro | electricity production, hydro, reservoir, alpine region | kilowatt hour | ('ILCD 2.0 2018 midpoint', 'ecosystem quality', 'terrestrial eutrophication') | CH | electricity, high voltage | 7.5211e-05 | 7.5211e-05 | 7.1898e-13 | mol N-Eq | prospective version of ecoinvent generated with https://github.com/romainsacchi/rmnd-lca | ecoinvent_SSP2-Base_2040 | This dataset represents the production of high voltage electricity at grid-connected reservoir hydropower plants {{location}} in {{year}}. Here, the reservoir hydropower plants are modelled with alpine region plants based on data from Swiss hydropower plants. A representative sample of Swiss dams with a height of more than 30 metres is taken into account for calculating the input. Lifetime is assumed to be 150 years for the structural part and 80 years for the turbines. Net average electrical efficiency, including pipe losses, is 78% (best efficiency can be 84%). Geography: Swiss data Time period: The Annual Production Volume is valid for the year 2011.
electricity_hydro | electricity production, hydro, reservoir, alpine region | kilowatt hour | ('ILCD 2.0 2018 midpoint', 'human health', 'carcinogenic effects') | CH | electricity, high voltage | 4.0843e-10 | 4.0843e-10 | 3.9035e-18 | CTUh | prospective version of ecoinvent generated with https://github.com/romainsacchi/rmnd-lca | ecoinvent_SSP2-Base_2040 | This dataset represents the production of high voltage electricity at grid-connected reservoir hydropower plants {{location}} in {{year}}. Here, the reservoir hydropower plants are modelled with alpine region plants based on data from Swiss hydropower plants. A representative sample of Swiss dams with a height of more than 30 metres is taken into account for calculating the input. Lifetime is assumed to be 150 years for the structural part and 80 years for the turbines. Net average electrical efficiency, including pipe losses, is 78% (best efficiency can be 84%). Geography: Swiss data Time period: The Annual Production Volume is valid for the year 2011.
electricity_hydro | electricity production, hydro, reservoir, alpine region | kilowatt hour | ('ILCD 2.0 2018 midpoint', 'human health', 'ionising radiation') | CH | electricity, high voltage | 0.0005582 | 0.0005582 | 5.339e-12 | kg U235-Eq | prospective version of ecoinvent generated with https://github.com/romainsacchi/rmnd-lca | ecoinvent_SSP2-Base_2040 | This dataset represents the production of high voltage electricity at grid-connected reservoir hydropower plants {{location}} in {{year}}. Here, the reservoir hydropower plants are modelled with alpine region plants based on data from Swiss hydropower plants. A representative sample of Swiss dams with a height of more than 30 metres is taken into account for calculating the input. Lifetime is assumed to be 150 years for the structural part and 80 years for the turbines. Net average electrical efficiency, including pipe losses, is 78% (best efficiency can be 84%). Geography: Swiss data Time period: The Annual Production Volume is valid for the year 2011.
electricity_hydro | electricity production, hydro, reservoir, alpine region | kilowatt hour | ('ILCD 2.0 2018 midpoint', 'human health', 'non-carcinogenic effects') | CH | electricity, high voltage | 9.8563e-10 | 9.8563e-10 | 9.4222e-18 | CTUh | prospective version of ecoinvent generated with https://github.com/romainsacchi/rmnd-lca | ecoinvent_SSP2-Base_2040 | This dataset represents the production of high voltage electricity at grid-connected reservoir hydropower plants {{location}} in {{year}}. Here, the reservoir hydropower plants are modelled with alpine region plants based on data from Swiss hydropower plants. A representative sample of Swiss dams with a height of more than 30 metres is taken into account for calculating the input. Lifetime is assumed to be 150 years for the structural part and 80 years for the turbines. Net average electrical efficiency, including pipe losses, is 78% (best efficiency can be 84%). Geography: Swiss data Time period: The Annual Production Volume is valid for the year 2011.
electricity_hydro | electricity production, hydro, reservoir, alpine region | kilowatt hour | ('ILCD 2.0 2018 midpoint', 'human health', 'ozone layer depletion') | CH | electricity, high voltage | 4.2353e-10 | 4.2353e-10 | 4.0579e-18 | kg CFC-11. | prospective version of ecoinvent generated with https://github.com/romainsacchi/rmnd-lca | ecoinvent_SSP2-Base_2040 | This dataset represents the production of high voltage electricity at grid-connected reservoir hydropower plants {{location}} in {{year}}. Here, the reservoir hydropower plants are modelled with alpine region plants based on data from Swiss hydropower plants. A representative sample of Swiss dams with a height of more than 30 metres is taken into account for calculating the input. Lifetime is assumed to be 150 years for the structural part and 80 years for the turbines. Net average electrical efficiency, including pipe losses, is 78% (best efficiency can be 84%). Geography: Swiss data Time period: The Annual Production Volume is valid for the year 2011.
electricity_hydro | electricity production, hydro, reservoir, alpine region | kilowatt hour | ('ILCD 2.0 2018 midpoint', 'human health', 'photochemical ozone creation') | CH | electricity, high voltage | 2.18e-05 | 2.1658e-05 | 1.414e-07 | kg NMVOC-. | prospective version of ecoinvent generated with https://github.com/romainsacchi/rmnd-lca | ecoinvent_SSP2-Base_2040 | This dataset represents the production of high voltage electricity at grid-connected reservoir hydropower plants {{location}} in {{year}}. Here, the reservoir hydropower plants are modelled with alpine region plants based on data from Swiss hydropower plants. A representative sample of Swiss dams with a height of more than 30 metres is taken into account for calculating the input. Lifetime is assumed to be 150 years for the structural part and 80 years for the turbines. Net average electrical efficiency, including pipe losses, is 78% (best efficiency can be 84%). Geography: Swiss data Time period: The Annual Production Volume is valid for the year 2011.
electricity_hydro | electricity production, hydro, reservoir, alpine region | kilowatt hour | ('ILCD 2.0 2018 midpoint', 'human health', 'respiratory effects, inorganics') | CH | electricity, high voltage | 4.6868e-10 | 4.6868e-10 | 4.4799e-18 | disease i. | prospective version of ecoinvent generated with https://github.com/romainsacchi/rmnd-lca | ecoinvent_SSP2-Base_2040 | This dataset represents the production of high voltage electricity at grid-connected reservoir hydropower plants {{location}} in {{year}}. Here, the reservoir hydropower plants are modelled with alpine region plants based on data from Swiss hydropower plants. A representative sample of Swiss dams with a height of more than 30 metres is taken into account for calculating the input. Lifetime is assumed to be 150 years for the structural part and 80 years for the turbines. Net average electrical efficiency, including pipe losses, is 78% (best efficiency can be 84%). Geography: Swiss data Time period: The Annual Production Volume is valid for the year 2011.
electricity_hydro | electricity production, hydro, reservoir, alpine region | kilowatt hour | ('ILCD 2.0 2018 midpoint', 'resources', 'fossils') | CH | electricity, high voltage | 0.056417 | 0.056417 | 5.3999e-10 | megajoule | prospective version of ecoinvent generated with https://github.com/romainsacchi/rmnd-lca | ecoinvent_SSP2-Base_2040 | This dataset represents the production of high voltage electricity at grid-connected reservoir hydropower plants {{location}} in {{year}}. Here, the reservoir hydropower plants are modelled with alpine region plants based on data from Swiss hydropower plants. A representative sample of Swiss dams with a height of more than 30 metres is taken into account for calculating the input. Lifetime is assumed to be 150 years for the structural part and 80 years for the turbines. Net average electrical efficiency, including pipe losses, is 78% (best efficiency can be 84%). Geography: Swiss data Time period: The Annual Production Volume is valid for the year 2011.
electricity_hydro | electricity production, hydro, reservoir, alpine region | kilowatt hour | ('ILCD 2.0 2018 midpoint', 'resources', 'land use') | CH | electricity, high voltage | 0.031647 | 0.034213 | -0.0025659 | points | prospective version of ecoinvent generated with https://github.com/romainsacchi/rmnd-lca | ecoinvent_SSP2-Base_2040 | This dataset represents the production of high voltage electricity at grid-connected reservoir hydropower plants {{location}} in {{year}}. Here, the reservoir hydropower plants are modelled with alpine region plants based on data from Swiss hydropower plants. A representative sample of Swiss dams with a height of more than 30 metres is taken into account for calculating the input. Lifetime is assumed to be 150 years for the structural part and 80 years for the turbines. Net average electrical efficiency, including pipe losses, is 78% (best efficiency can be 84%). Geography: Swiss data Time period: The Annual Production Volume is valid for the year 2011.
electricity_hydro | electricity production, hydro, reservoir, alpine region | kilowatt hour | ('ILCD 2.0 2018 midpoint', 'resources', 'minerals and metals') | CH | electricity, high voltage | 4.956e-08 | 4.956e-08 | 4.7482e-16 | kg Sb-Eq | prospective version of ecoinvent generated with https://github.com/romainsacchi/rmnd-lca | ecoinvent_SSP2-Base_2040 | This dataset represents the production of high voltage electricity at grid-connected reservoir hydropower plants {{location}} in {{year}}. Here, the reservoir hydropower plants are modelled with alpine region plants based on data from Swiss hydropower plants. A representative sample of Swiss dams with a height of more than 30 metres is taken into account for calculating the input. Lifetime is assumed to be 150 years for the structural part and 80 years for the turbines. Net average electrical efficiency, including pipe losses, is 78% (best efficiency can be 84%). Geography: Swiss data Time period: The Annual Production Volume is valid for the year 2011.
electricity_hydro | electricity production, hydro, reservoir, alpine region | kilowatt hour | ('cumulative energy demand', 'fossil', 'non-renewable energy resources, fossil') | CH | electricity, high voltage | 0.045017 | 0.045017 | 4.3105e-10 | MJ-Eq | prospective version of ecoinvent generated with https://github.com/romainsacchi/rmnd-lca | ecoinvent_SSP2-Base_2040 | This dataset represents the production of high voltage electricity at grid-connected reservoir hydropower plants {{location}} in {{year}}. Here, the reservoir hydropower plants are modelled with alpine region plants based on data from Swiss hydropower plants. A representative sample of Swiss dams with a height of more than 30 metres is taken into account for calculating the input. Lifetime is assumed to be 150 years for the structural part and 80 years for the turbines. Net average electrical efficiency, including pipe losses, is 78% (best efficiency can be 84%). Geography: Swiss data Time period: The Annual Production Volume is valid for the year 2011.
electricity_hydro | electricity production, hydro, reservoir, alpine region | kilowatt hour | ('cumulative energy demand', 'nuclear', 'non-renewable energy resources, nuclear') | CH | electricity, high voltage | 0.0080459 | 0.0080459 | 7.6927e-11 | MJ-Eq | prospective version of ecoinvent generated with https://github.com/romainsacchi/rmnd-lca | ecoinvent_SSP2-Base_2040 | This dataset represents the production of high voltage electricity at grid-connected reservoir hydropower plants {{location}} in {{year}}. Here, the reservoir hydropower plants are modelled with alpine region plants based on data from Swiss hydropower plants. A representative sample of Swiss dams with a height of more than 30 metres is taken into account for calculating the input. Lifetime is assumed to be 150 years for the structural part and 80 years for the turbines. Net average electrical efficiency, including pipe losses, is 78% (best efficiency can be 84%). Geography: Swiss data Time period: The Annual Production Volume is valid for the year 2011.
electricity_hydro | electricity production, hydro, reservoir, alpine region | kilowatt hour | ('cumulative energy demand', 'primary forest', 'non-renewable energy resources, primary forest') | CH | electricity, high voltage | 5.2504e-07 | 5.2504e-07 | 5.0212e-15 | MJ-Eq | prospective version of ecoinvent generated with https://github.com/romainsacchi/rmnd-lca | ecoinvent_SSP2-Base_2040 | This dataset represents the production of high voltage electricity at grid-connected reservoir hydropower plants {{location}} in {{year}}. Here, the reservoir hydropower plants are modelled with alpine region plants based on data from Swiss hydropower plants. A representative sample of Swiss dams with a height of more than 30 metres is taken into account for calculating the input. Lifetime is assumed to be 150 years for the structural part and 80 years for the turbines. Net average electrical efficiency, including pipe losses, is 78% (best efficiency can be 84%). Geography: Swiss data Time period: The Annual Production Volume is valid for the year 2011.
electricity_nat_gas_combined_cycle | electricity production, natural gas, combined cycle power plant | kilowatt hour | ('ILCD 2.0 2018 midpoint', 'climate change', 'climate change total') | DE | electricity, high voltage | 0.4303 | 0.087343 | 0.34296 | kg CO2-Eq | prospective version of ecoinvent generated with https://github.com/romainsacchi/rmnd-lca | ecoinvent_SSP2-Base_2040 | ['text', '-\tEPA 1998. US Environmental Protection Agency (1998). Compilation of Air Pollutant Emission Factors, AP-42, Fifth Edition, Volume I: Chapter 1: External Combustion Sources, Natural Gas Combustion - Final Section - Supplement D , July 1998. CHIEF (Clearinghouse for Inventories and Emission Factors). Research Triangle Park, North Carolina. http://www.epa.gov/ttn/chief/ap42/.'] ['text', '-\tCORINAIR 2001. EMEP/CORINAIR 2001: Joint EMEP/CORINAIR Atmospheric Emission Inventory Guidebook, Third Edition. Copenhagen: European Environment Agency, 2001. http://reports.eea.eu.int/technical_report_2001_3/en.'] ['text', '-\tRentz O., Karl U., Peter H. (2002). Ermittlung und Evaluierung von Emissionsfaktoren f\xfcr Feuerungsanlagen in Deutschland f\xfcr die Jahre 1995, 2000 und 2010. Deutsch- Franz\xf6sisches Institut f\xfcr Umweltforschung, Uni Karsruhe. Endbericht. Im Auftrag des Umweltbundesamtes. Forschungsbericht 299 43 142. Umweltbundesamt. Berlin.'] ['text', '-\tParticles are assumed to be smaller than 2.5 micro-m'] ['text', '-\tNOx emissions are a major challenge in natural gas power plants. With rising temperature, emissions also rise; band widths of NOx emissions in literature are correspondingly large. There are several methods to diminish these emissions.'] ['text', ' - lower cooling water need. '] ['text', ' - high operating flexibility'] ['text', 'At the moment, these datasets differ in nothing but the efficiency. High voltage electricity (at the busbar) is the reference product, whereupon heat is a by-product in CHP plants. Out of all fossile fuels, natural gas holds worldwide the highest share of CHP plants besides peat. Furthermore, natural gas power plants are today often designed with combined cycles. The advantages of a combined cycle power plant are for example: '] ['text', ' - combined cycle power plant with / without CHP'] ['text', 'EMISSIONS:'] ['text', ' - Emissions of NOx, CO, CO2, SO2, particles, N2O and CH4 are mainly taken from CORINAIR 2001, EPA, and a variety of other data sources '] ['text', 'Sources:'] ['text', ' - a higher efficiency (approximately between 50-60% compared to ca. 33% for a conventional power plant)'] ['text', 'The approximate share of combined cycle natural gas power plants {{location}} amounts to ca. {{cc_share}}. {{chp}} combined heat power plants (calculations made with IEA/OECD statistics and own assumptions). '] ['text', 'The efficiency calculations are based on IEA/OECD statistics (fuel inputs, electricity produced) and some own calculation assumptions. . Reducing factors such as contaminations of important plant parts, cooling conditions or part load have been taken into account. Even if efficiencies vary with different surrounding temperatures, a medium efficiency is assumed for all countries. Temperature adjustments would be related to high uncertainties.'] ['text', '-\tCO is a result of uncomplete burning. For economic and technical reasons, plant combustion is optimized and CO emissions are low. '] ['text', 'former UCTE: Union for the Coordination of the Transmission of Electricity, since 2009 replaced by ENTSO-E European Network of Transmission System Operators for Electricity.'] ['text', 'For electricity production with natural gas, four different datasets relying to different power plant types exist:'] ['text', 'Water is used for wet cooling and as feed water in the steam circuit. In this dataset, 100% wet cooling and no once-through cooling is assumed. '] ['text', '-\tOrganic compound emissions are estimated on the basis of EPA 1998. '] ['text', ' - conventional power plant with / without CHP'] ['text', '-\tCO2 and SO2 emissions are dependent on the composition of the used fuel. Due to the low sulfur content of the used natural gas, no desulfurization has to take place.'] ['text', 'Different sources served as basis for assumption of average emissions. Where possible, the most recent sources were taken into account, whereas older sources were taken in order to determine the remaining data gaps. The emissions have been fixed for the former UCTE region* and have been overtaken as such for all countries without value adaptation (adaptation of the uncertainty). See ecoinvent report 'Erdgas' given as main source for details (Tab. 11.15). In the following a short overview:'] ['text', ' - lower emissions due to higher efficiency'] ['text', 'In a combined cycle power plant, a gas turbine is followed by a steam turbine. The dataset refers to a combined cycle power plant of 400MWe class with a gas turbine 260MWe and a steam turbine 140MWe.'] This dataset represents the production of high voltage electricity in a {{power_plant_type}} {{location}} in {{time_period}}. Technology: Combined cycle power plant of 400MWe class with a gas turbine 265MWe and a steam turbine 140MWe. The plant is used for middle load with 5000 hours of operation at full capacity per year. The plant is assumed to operate 180000 hours during its lifetime. Time period: The Annual Production Volume is valid for the year 2012.
electricity_nat_gas_combined_cycle | electricity production, natural gas, combined cycle power plant | kilowatt hour | ('ILCD 2.0 2018 midpoint', 'ecosystem quality', 'freshwater and terrestrial acidification') | DE | electricity, high voltage | 0.00050356 | 0.00037833 | 0.00012523 | mol H+-Eq | prospective version of ecoinvent generated with https://github.com/romainsacchi/rmnd-lca | ecoinvent_SSP2-Base_2040 | ['text', '-\tEPA 1998. US Environmental Protection Agency (1998). Compilation of Air Pollutant Emission Factors, AP-42, Fifth Edition, Volume I: Chapter 1: External Combustion Sources, Natural Gas Combustion - Final Section - Supplement D , July 1998. CHIEF (Clearinghouse for Inventories and Emission Factors). Research Triangle Park, North Carolina. http://www.epa.gov/ttn/chief/ap42/.'] ['text', '-\tCORINAIR 2001. EMEP/CORINAIR 2001: Joint EMEP/CORINAIR Atmospheric Emission Inventory Guidebook, Third Edition. Copenhagen: European Environment Agency, 2001. http://reports.eea.eu.int/technical_report_2001_3/en.'] ['text', '-\tRentz O., Karl U., Peter H. (2002). Ermittlung und Evaluierung von Emissionsfaktoren f\xfcr Feuerungsanlagen in Deutschland f\xfcr die Jahre 1995, 2000 und 2010. Deutsch- Franz\xf6sisches Institut f\xfcr Umweltforschung, Uni Karsruhe. Endbericht. Im Auftrag des Umweltbundesamtes. Forschungsbericht 299 43 142. Umweltbundesamt. Berlin.'] ['text', '-\tParticles are assumed to be smaller than 2.5 micro-m'] ['text', '-\tNOx emissions are a major challenge in natural gas power plants. With rising temperature, emissions also rise; band widths of NOx emissions in literature are correspondingly large. There are several methods to diminish these emissions.'] ['text', ' - lower cooling water need. '] ['text', ' - high operating flexibility'] ['text', 'At the moment, these datasets differ in nothing but the efficiency. High voltage electricity (at the busbar) is the reference product, whereupon heat is a by-product in CHP plants. Out of all fossile fuels, natural gas holds worldwide the highest share of CHP plants besides peat. Furthermore, natural gas power plants are today often designed with combined cycles. The advantages of a combined cycle power plant are for example: '] ['text', ' - combined cycle power plant with / without CHP'] ['text', 'EMISSIONS:'] ['text', ' - Emissions of NOx, CO, CO2, SO2, particles, N2O and CH4 are mainly taken from CORINAIR 2001, EPA, and a variety of other data sources '] ['text', 'Sources:'] ['text', ' - a higher efficiency (approximately between 50-60% compared to ca. 33% for a conventional power plant)'] ['text', 'The approximate share of combined cycle natural gas power plants {{location}} amounts to ca. {{cc_share}}. {{chp}} combined heat power plants (calculations made with IEA/OECD statistics and own assumptions). '] ['text', 'The efficiency calculations are based on IEA/OECD statistics (fuel inputs, electricity produced) and some own calculation assumptions. . Reducing factors such as contaminations of important plant parts, cooling conditions or part load have been taken into account. Even if efficiencies vary with different surrounding temperatures, a medium efficiency is assumed for all countries. Temperature adjustments would be related to high uncertainties.'] ['text', '-\tCO is a result of uncomplete burning. For economic and technical reasons, plant combustion is optimized and CO emissions are low. '] ['text', 'former UCTE: Union for the Coordination of the Transmission of Electricity, since 2009 replaced by ENTSO-E European Network of Transmission System Operators for Electricity.'] ['text', 'For electricity production with natural gas, four different datasets relying to different power plant types exist:'] ['text', 'Water is used for wet cooling and as feed water in the steam circuit. In this dataset, 100% wet cooling and no once-through cooling is assumed. '] ['text', '-\tOrganic compound emissions are estimated on the basis of EPA 1998. '] ['text', ' - conventional power plant with / without CHP'] ['text', '-\tCO2 and SO2 emissions are dependent on the composition of the used fuel. Due to the low sulfur content of the used natural gas, no desulfurization has to take place.'] ['text', 'Different sources served as basis for assumption of average emissions. Where possible, the most recent sources were taken into account, whereas older sources were taken in order to determine the remaining data gaps. The emissions have been fixed for the former UCTE region* and have been overtaken as such for all countries without value adaptation (adaptation of the uncertainty). See ecoinvent report 'Erdgas' given as main source for details (Tab. 11.15). In the following a short overview:'] ['text', ' - lower emissions due to higher efficiency'] ['text', 'In a combined cycle power plant, a gas turbine is followed by a steam turbine. The dataset refers to a combined cycle power plant of 400MWe class with a gas turbine 260MWe and a steam turbine 140MWe.'] This dataset represents the production of high voltage electricity in a {{power_plant_type}} {{location}} in {{time_period}}. Technology: Combined cycle power plant of 400MWe class with a gas turbine 265MWe and a steam turbine 140MWe. The plant is used for middle load with 5000 hours of operation at full capacity per year. The plant is assumed to operate 180000 hours during its lifetime. Time period: The Annual Production Volume is valid for the year 2012.
electricity_nat_gas_combined_cycle | electricity production, natural gas, combined cycle power plant | kilowatt hour | ('ILCD 2.0 2018 midpoint', 'ecosystem quality', 'freshwater ecotoxicity') | DE | electricity, high voltage | 0.013 | 0.012914 | 8.6271e-05 | CTU | prospective version of ecoinvent generated with https://github.com/romainsacchi/rmnd-lca | ecoinvent_SSP2-Base_2040 | ['text', '-\tEPA 1998. US Environmental Protection Agency (1998). Compilation of Air Pollutant Emission Factors, AP-42, Fifth Edition, Volume I: Chapter 1: External Combustion Sources, Natural Gas Combustion - Final Section - Supplement D , July 1998. CHIEF (Clearinghouse for Inventories and Emission Factors). Research Triangle Park, North Carolina. http://www.epa.gov/ttn/chief/ap42/.'] ['text', '-\tCORINAIR 2001. EMEP/CORINAIR 2001: Joint EMEP/CORINAIR Atmospheric Emission Inventory Guidebook, Third Edition. Copenhagen: European Environment Agency, 2001. http://reports.eea.eu.int/technical_report_2001_3/en.'] ['text', '-\tRentz O., Karl U., Peter H. (2002). Ermittlung und Evaluierung von Emissionsfaktoren f\xfcr Feuerungsanlagen in Deutschland f\xfcr die Jahre 1995, 2000 und 2010. Deutsch- Franz\xf6sisches Institut f\xfcr Umweltforschung, Uni Karsruhe. Endbericht. Im Auftrag des Umweltbundesamtes. Forschungsbericht 299 43 142. Umweltbundesamt. Berlin.'] ['text', '-\tParticles are assumed to be smaller than 2.5 micro-m'] ['text', '-\tNOx emissions are a major challenge in natural gas power plants. With rising temperature, emissions also rise; band widths of NOx emissions in literature are correspondingly large. There are several methods to diminish these emissions.'] ['text', ' - lower cooling water need. '] ['text', ' - high operating flexibility'] ['text', 'At the moment, these datasets differ in nothing but the efficiency. High voltage electricity (at the busbar) is the reference product, whereupon heat is a by-product in CHP plants. Out of all fossile fuels, natural gas holds worldwide the highest share of CHP plants besides peat. Furthermore, natural gas power plants are today often designed with combined cycles. The advantages of a combined cycle power plant are for example: '] ['text', ' - combined cycle power plant with / without CHP'] ['text', 'EMISSIONS:'] ['text', ' - Emissions of NOx, CO, CO2, SO2, particles, N2O and CH4 are mainly taken from CORINAIR 2001, EPA, and a variety of other data sources '] ['text', 'Sources:'] ['text', ' - a higher efficiency (approximately between 50-60% compared to ca. 33% for a conventional power plant)'] ['text', 'The approximate share of combined cycle natural gas power plants {{location}} amounts to ca. {{cc_share}}. {{chp}} combined heat power plants (calculations made with IEA/OECD statistics and own assumptions). '] ['text', 'The efficiency calculations are based on IEA/OECD statistics (fuel inputs, electricity produced) and some own calculation assumptions. . Reducing factors such as contaminations of important plant parts, cooling conditions or part load have been taken into account. Even if efficiencies vary with different surrounding temperatures, a medium efficiency is assumed for all countries. Temperature adjustments would be related to high uncertainties.'] ['text', '-\tCO is a result of uncomplete burning. For economic and technical reasons, plant combustion is optimized and CO emissions are low. '] ['text', 'former UCTE: Union for the Coordination of the Transmission of Electricity, since 2009 replaced by ENTSO-E European Network of Transmission System Operators for Electricity.'] ['text', 'For electricity production with natural gas, four different datasets relying to different power plant types exist:'] ['text', 'Water is used for wet cooling and as feed water in the steam circuit. In this dataset, 100% wet cooling and no once-through cooling is assumed. '] ['text', '-\tOrganic compound emissions are estimated on the basis of EPA 1998. '] ['text', ' - conventional power plant with / without CHP'] ['text', '-\tCO2 and SO2 emissions are dependent on the composition of the used fuel. Due to the low sulfur content of the used natural gas, no desulfurization has to take place.'] ['text', 'Different sources served as basis for assumption of average emissions. Where possible, the most recent sources were taken into account, whereas older sources were taken in order to determine the remaining data gaps. The emissions have been fixed for the former UCTE region* and have been overtaken as such for all countries without value adaptation (adaptation of the uncertainty). See ecoinvent report 'Erdgas' given as main source for details (Tab. 11.15). In the following a short overview:'] ['text', ' - lower emissions due to higher efficiency'] ['text', 'In a combined cycle power plant, a gas turbine is followed by a steam turbine. The dataset refers to a combined cycle power plant of 400MWe class with a gas turbine 260MWe and a steam turbine 140MWe.'] This dataset represents the production of high voltage electricity in a {{power_plant_type}} {{location}} in {{time_period}}. Technology: Combined cycle power plant of 400MWe class with a gas turbine 265MWe and a steam turbine 140MWe. The plant is used for middle load with 5000 hours of operation at full capacity per year. The plant is assumed to operate 180000 hours during its lifetime. Time period: The Annual Production Volume is valid for the year 2012.
electricity_nat_gas_combined_cycle | electricity production, natural gas, combined cycle power plant | kilowatt hour | ('ILCD 2.0 2018 midpoint', 'ecosystem quality', 'marine eutrophication') | DE | electricity, high voltage | 0.00012803 | 6.4712e-05 | 6.3316e-05 | kg N-Eq | prospective version of ecoinvent generated with https://github.com/romainsacchi/rmnd-lca | ecoinvent_SSP2-Base_2040 | ['text', '-\tEPA 1998. US Environmental Protection Agency (1998). Compilation of Air Pollutant Emission Factors, AP-42, Fifth Edition, Volume I: Chapter 1: External Combustion Sources, Natural Gas Combustion - Final Section - Supplement D , July 1998. CHIEF (Clearinghouse for Inventories and Emission Factors). Research Triangle Park, North Carolina. http://www.epa.gov/ttn/chief/ap42/.'] ['text', '-\tCORINAIR 2001. EMEP/CORINAIR 2001: Joint EMEP/CORINAIR Atmospheric Emission Inventory Guidebook, Third Edition. Copenhagen: European Environment Agency, 2001. http://reports.eea.eu.int/technical_report_2001_3/en.'] ['text', '-\tRentz O., Karl U., Peter H. (2002). Ermittlung und Evaluierung von Emissionsfaktoren f\xfcr Feuerungsanlagen in Deutschland f\xfcr die Jahre 1995, 2000 und 2010. Deutsch- Franz\xf6sisches Institut f\xfcr Umweltforschung, Uni Karsruhe. Endbericht. Im Auftrag des Umweltbundesamtes. Forschungsbericht 299 43 142. Umweltbundesamt. Berlin.'] ['text', '-\tParticles are assumed to be smaller than 2.5 micro-m'] ['text', '-\tNOx emissions are a major challenge in natural gas power plants. With rising temperature, emissions also rise; band widths of NOx emissions in literature are correspondingly large. There are several methods to diminish these emissions.'] ['text', ' - lower cooling water need. '] ['text', ' - high operating flexibility'] ['text', 'At the moment, these datasets differ in nothing but the efficiency. High voltage electricity (at the busbar) is the reference product, whereupon heat is a by-product in CHP plants. Out of all fossile fuels, natural gas holds worldwide the highest share of CHP plants besides peat. Furthermore, natural gas power plants are today often designed with combined cycles. The advantages of a combined cycle power plant are for example: '] ['text', ' - combined cycle power plant with / without CHP'] ['text', 'EMISSIONS:'] ['text', ' - Emissions of NOx, CO, CO2, SO2, particles, N2O and CH4 are mainly taken from CORINAIR 2001, EPA, and a variety of other data sources '] ['text', 'Sources:'] ['text', ' - a higher efficiency (approximately between 50-60% compared to ca. 33% for a conventional power plant)'] ['text', 'The approximate share of combined cycle natural gas power plants {{location}} amounts to ca. {{cc_share}}. {{chp}} combined heat power plants (calculations made with IEA/OECD statistics and own assumptions). '] ['text', 'The efficiency calculations are based on IEA/OECD statistics (fuel inputs, electricity produced) and some own calculation assumptions. . Reducing factors such as contaminations of important plant parts, cooling conditions or part load have been taken into account. Even if efficiencies vary with different surrounding temperatures, a medium efficiency is assumed for all countries. Temperature adjustments would be related to high uncertainties.'] ['text', '-\tCO is a result of uncomplete burning. For economic and technical reasons, plant combustion is optimized and CO emissions are low. '] ['text', 'former UCTE: Union for the Coordination of the Transmission of Electricity, since 2009 replaced by ENTSO-E European Network of Transmission System Operators for Electricity.'] ['text', 'For electricity production with natural gas, four different datasets relying to different power plant types exist:'] ['text', 'Water is used for wet cooling and as feed water in the steam circuit. In this dataset, 100% wet cooling and no once-through cooling is assumed. '] ['text', '-\tOrganic compound emissions are estimated on the basis of EPA 1998. '] ['text', ' - conventional power plant with / without CHP'] ['text', '-\tCO2 and SO2 emissions are dependent on the composition of the used fuel. Due to the low sulfur content of the used natural gas, no desulfurization has to take place.'] ['text', 'Different sources served as basis for assumption of average emissions. Where possible, the most recent sources were taken into account, whereas older sources were taken in order to determine the remaining data gaps. The emissions have been fixed for the former UCTE region* and have been overtaken as such for all countries without value adaptation (adaptation of the uncertainty). See ecoinvent report 'Erdgas' given as main source for details (Tab. 11.15). In the following a short overview:'] ['text', ' - lower emissions due to higher efficiency'] ['text', 'In a combined cycle power plant, a gas turbine is followed by a steam turbine. The dataset refers to a combined cycle power plant of 400MWe class with a gas turbine 260MWe and a steam turbine 140MWe.'] This dataset represents the production of high voltage electricity in a {{power_plant_type}} {{location}} in {{time_period}}. Technology: Combined cycle power plant of 400MWe class with a gas turbine 265MWe and a steam turbine 140MWe. The plant is used for middle load with 5000 hours of operation at full capacity per year. The plant is assumed to operate 180000 hours during its lifetime. Time period: The Annual Production Volume is valid for the year 2012.
electricity_nat_gas_combined_cycle | electricity production, natural gas, combined cycle power plant | kilowatt hour | ('ILCD 2.0 2018 midpoint', 'ecosystem quality', 'terrestrial eutrophication') | DE | electricity, high voltage | 0.0013874 | 0.00069399 | 0.00069338 | mol N-Eq | prospective version of ecoinvent generated with https://github.com/romainsacchi/rmnd-lca | ecoinvent_SSP2-Base_2040 | ['text', '-\tEPA 1998. US Environmental Protection Agency (1998). Compilation of Air Pollutant Emission Factors, AP-42, Fifth Edition, Volume I: Chapter 1: External Combustion Sources, Natural Gas Combustion - Final Section - Supplement D , July 1998. CHIEF (Clearinghouse for Inventories and Emission Factors). Research Triangle Park, North Carolina. http://www.epa.gov/ttn/chief/ap42/.'] ['text', '-\tCORINAIR 2001. EMEP/CORINAIR 2001: Joint EMEP/CORINAIR Atmospheric Emission Inventory Guidebook, Third Edition. Copenhagen: European Environment Agency, 2001. http://reports.eea.eu.int/technical_report_2001_3/en.'] ['text', '-\tRentz O., Karl U., Peter H. (2002). Ermittlung und Evaluierung von Emissionsfaktoren f\xfcr Feuerungsanlagen in Deutschland f\xfcr die Jahre 1995, 2000 und 2010. Deutsch- Franz\xf6sisches Institut f\xfcr Umweltforschung, Uni Karsruhe. Endbericht. Im Auftrag des Umweltbundesamtes. Forschungsbericht 299 43 142. Umweltbundesamt. Berlin.'] ['text', '-\tParticles are assumed to be smaller than 2.5 micro-m'] ['text', '-\tNOx emissions are a major challenge in natural gas power plants. With rising temperature, emissions also rise; band widths of NOx emissions in literature are correspondingly large. There are several methods to diminish these emissions.'] ['text', ' - lower cooling water need. '] ['text', ' - high operating flexibility'] ['text', 'At the moment, these datasets differ in nothing but the efficiency. High voltage electricity (at the busbar) is the reference product, whereupon heat is a by-product in CHP plants. Out of all fossile fuels, natural gas holds worldwide the highest share of CHP plants besides peat. Furthermore, natural gas power plants are today often designed with combined cycles. The advantages of a combined cycle power plant are for example: '] ['text', ' - combined cycle power plant with / without CHP'] ['text', 'EMISSIONS:'] ['text', ' - Emissions of NOx, CO, CO2, SO2, particles, N2O and CH4 are mainly taken from CORINAIR 2001, EPA, and a variety of other data sources '] ['text', 'Sources:'] ['text', ' - a higher efficiency (approximately between 50-60% compared to ca. 33% for a conventional power plant)'] ['text', 'The approximate share of combined cycle natural gas power plants {{location}} amounts to ca. {{cc_share}}. {{chp}} combined heat power plants (calculations made with IEA/OECD statistics and own assumptions). '] ['text', 'The efficiency calculations are based on IEA/OECD statistics (fuel inputs, electricity produced) and some own calculation assumptions. . Reducing factors such as contaminations of important plant parts, cooling conditions or part load have been taken into account. Even if efficiencies vary with different surrounding temperatures, a medium efficiency is assumed for all countries. Temperature adjustments would be related to high uncertainties.'] ['text', '-\tCO is a result of uncomplete burning. For economic and technical reasons, plant combustion is optimized and CO emissions are low. '] ['text', 'former UCTE: Union for the Coordination of the Transmission of Electricity, since 2009 replaced by ENTSO-E European Network of Transmission System Operators for Electricity.'] ['text', 'For electricity production with natural gas, four different datasets relying to different power plant types exist:'] ['text', 'Water is used for wet cooling and as feed water in the steam circuit. In this dataset, 100% wet cooling and no once-through cooling is assumed. '] ['text', '-\tOrganic compound emissions are estimated on the basis of EPA 1998. '] ['text', ' - conventional power plant with / without CHP'] ['text', '-\tCO2 and SO2 emissions are dependent on the composition of the used fuel. Due to the low sulfur content of the used natural gas, no desulfurization has to take place.'] ['text', 'Different sources served as basis for assumption of average emissions. Where possible, the most recent sources were taken into account, whereas older sources were taken in order to determine the remaining data gaps. The emissions have been fixed for the former UCTE region* and have been overtaken as such for all countries without value adaptation (adaptation of the uncertainty). See ecoinvent report 'Erdgas' given as main source for details (Tab. 11.15). In the following a short overview:'] ['text', ' - lower emissions due to higher efficiency'] ['text', 'In a combined cycle power plant, a gas turbine is followed by a steam turbine. The dataset refers to a combined cycle power plant of 400MWe class with a gas turbine 260MWe and a steam turbine 140MWe.'] This dataset represents the production of high voltage electricity in a {{power_plant_type}} {{location}} in {{time_period}}. Technology: Combined cycle power plant of 400MWe class with a gas turbine 265MWe and a steam turbine 140MWe. The plant is used for middle load with 5000 hours of operation at full capacity per year. The plant is assumed to operate 180000 hours during its lifetime. Time period: The Annual Production Volume is valid for the year 2012.
electricity_nat_gas_combined_cycle | electricity production, natural gas, combined cycle power plant | kilowatt hour | ('ILCD 2.0 2018 midpoint', 'human health', 'carcinogenic effects') | DE | electricity, high voltage | 6.116e-10 | 6.0382e-10 | 7.7803e-12 | CTUh | prospective version of ecoinvent generated with https://github.com/romainsacchi/rmnd-lca | ecoinvent_SSP2-Base_2040 | ['text', '-\tEPA 1998. US Environmental Protection Agency (1998). Compilation of Air Pollutant Emission Factors, AP-42, Fifth Edition, Volume I: Chapter 1: External Combustion Sources, Natural Gas Combustion - Final Section - Supplement D , July 1998. CHIEF (Clearinghouse for Inventories and Emission Factors). Research Triangle Park, North Carolina. http://www.epa.gov/ttn/chief/ap42/.'] ['text', '-\tCORINAIR 2001. EMEP/CORINAIR 2001: Joint EMEP/CORINAIR Atmospheric Emission Inventory Guidebook, Third Edition. Copenhagen: European Environment Agency, 2001. http://reports.eea.eu.int/technical_report_2001_3/en.'] ['text', '-\tRentz O., Karl U., Peter H. (2002). Ermittlung und Evaluierung von Emissionsfaktoren f\xfcr Feuerungsanlagen in Deutschland f\xfcr die Jahre 1995, 2000 und 2010. Deutsch- Franz\xf6sisches Institut f\xfcr Umweltforschung, Uni Karsruhe. Endbericht. Im Auftrag des Umweltbundesamtes. Forschungsbericht 299 43 142. Umweltbundesamt. Berlin.'] ['text', '-\tParticles are assumed to be smaller than 2.5 micro-m'] ['text', '-\tNOx emissions are a major challenge in natural gas power plants. With rising temperature, emissions also rise; band widths of NOx emissions in literature are correspondingly large. There are several methods to diminish these emissions.'] ['text', ' - lower cooling water need. '] ['text', ' - high operating flexibility'] ['text', 'At the moment, these datasets differ in nothing but the efficiency. High voltage electricity (at the busbar) is the reference product, whereupon heat is a by-product in CHP plants. Out of all fossile fuels, natural gas holds worldwide the highest share of CHP plants besides peat. Furthermore, natural gas power plants are today often designed with combined cycles. The advantages of a combined cycle power plant are for example: '] ['text', ' - combined cycle power plant with / without CHP'] ['text', 'EMISSIONS:'] ['text', ' - Emissions of NOx, CO, CO2, SO2, particles, N2O and CH4 are mainly taken from CORINAIR 2001, EPA, and a variety of other data sources '] ['text', 'Sources:'] ['text', ' - a higher efficiency (approximately between 50-60% compared to ca. 33% for a conventional power plant)'] ['text', 'The approximate share of combined cycle natural gas power plants {{location}} amounts to ca. {{cc_share}}. {{chp}} combined heat power plants (calculations made with IEA/OECD statistics and own assumptions). '] ['text', 'The efficiency calculations are based on IEA/OECD statistics (fuel inputs, electricity produced) and some own calculation assumptions. . Reducing factors such as contaminations of important plant parts, cooling conditions or part load have been taken into account. Even if efficiencies vary with different surrounding temperatures, a medium efficiency is assumed for all countries. Temperature adjustments would be related to high uncertainties.'] ['text', '-\tCO is a result of uncomplete burning. For economic and technical reasons, plant combustion is optimized and CO emissions are low. '] ['text', 'former UCTE: Union for the Coordination of the Transmission of Electricity, since 2009 replaced by ENTSO-E European Network of Transmission System Operators for Electricity.'] ['text', 'For electricity production with natural gas, four different datasets relying to different power plant types exist:'] ['text', 'Water is used for wet cooling and as feed water in the steam circuit. In this dataset, 100% wet cooling and no once-through cooling is assumed. '] ['text', '-\tOrganic compound emissions are estimated on the basis of EPA 1998. '] ['text', ' - conventional power plant with / without CHP'] ['text', '-\tCO2 and SO2 emissions are dependent on the composition of the used fuel. Due to the low sulfur content of the used natural gas, no desulfurization has to take place.'] ['text', 'Different sources served as basis for assumption of average emissions. Where possible, the most recent sources were taken into account, whereas older sources were taken in order to determine the remaining data gaps. The emissions have been fixed for the former UCTE region* and have been overtaken as such for all countries without value adaptation (adaptation of the uncertainty). See ecoinvent report 'Erdgas' given as main source for details (Tab. 11.15). In the following a short overview:'] ['text', ' - lower emissions due to higher efficiency'] ['text', 'In a combined cycle power plant, a gas turbine is followed by a steam turbine. The dataset refers to a combined cycle power plant of 400MWe class with a gas turbine 260MWe and a steam turbine 140MWe.'] This dataset represents the production of high voltage electricity in a {{power_plant_type}} {{location}} in {{time_period}}. Technology: Combined cycle power plant of 400MWe class with a gas turbine 265MWe and a steam turbine 140MWe. The plant is used for middle load with 5000 hours of operation at full capacity per year. The plant is assumed to operate 180000 hours during its lifetime. Time period: The Annual Production Volume is valid for the year 2012.
electricity_nat_gas_combined_cycle | electricity production, natural gas, combined cycle power plant | kilowatt hour | ('ILCD 2.0 2018 midpoint', 'human health', 'ionising radiation') | DE | electricity, high voltage | 0.00067819 | 0.00067819 | -2.4809e-11 | kg U235-Eq | prospective version of ecoinvent generated with https://github.com/romainsacchi/rmnd-lca | ecoinvent_SSP2-Base_2040 | ['text', '-\tEPA 1998. US Environmental Protection Agency (1998). Compilation of Air Pollutant Emission Factors, AP-42, Fifth Edition, Volume I: Chapter 1: External Combustion Sources, Natural Gas Combustion - Final Section - Supplement D , July 1998. CHIEF (Clearinghouse for Inventories and Emission Factors). Research Triangle Park, North Carolina. http://www.epa.gov/ttn/chief/ap42/.'] ['text', '-\tCORINAIR 2001. EMEP/CORINAIR 2001: Joint EMEP/CORINAIR Atmospheric Emission Inventory Guidebook, Third Edition. Copenhagen: European Environment Agency, 2001. http://reports.eea.eu.int/technical_report_2001_3/en.'] ['text', '-\tRentz O., Karl U., Peter H. (2002). Ermittlung und Evaluierung von Emissionsfaktoren f\xfcr Feuerungsanlagen in Deutschland f\xfcr die Jahre 1995, 2000 und 2010. Deutsch- Franz\xf6sisches Institut f\xfcr Umweltforschung, Uni Karsruhe. Endbericht. Im Auftrag des Umweltbundesamtes. Forschungsbericht 299 43 142. Umweltbundesamt. Berlin.'] ['text', '-\tParticles are assumed to be smaller than 2.5 micro-m'] ['text', '-\tNOx emissions are a major challenge in natural gas power plants. With rising temperature, emissions also rise; band widths of NOx emissions in literature are correspondingly large. There are several methods to diminish these emissions.'] ['text', ' - lower cooling water need. '] ['text', ' - high operating flexibility'] ['text', 'At the moment, these datasets differ in nothing but the efficiency. High voltage electricity (at the busbar) is the reference product, whereupon heat is a by-product in CHP plants. Out of all fossile fuels, natural gas holds worldwide the highest share of CHP plants besides peat. Furthermore, natural gas power plants are today often designed with combined cycles. The advantages of a combined cycle power plant are for example: '] ['text', ' - combined cycle power plant with / without CHP'] ['text', 'EMISSIONS:'] ['text', ' - Emissions of NOx, CO, CO2, SO2, particles, N2O and CH4 are mainly taken from CORINAIR 2001, EPA, and a variety of other data sources '] ['text', 'Sources:'] ['text', ' - a higher efficiency (approximately between 50-60% compared to ca. 33% for a conventional power plant)'] ['text', 'The approximate share of combined cycle natural gas power plants {{location}} amounts to ca. {{cc_share}}. {{chp}} combined heat power plants (calculations made with IEA/OECD statistics and own assumptions). '] ['text', 'The efficiency calculations are based on IEA/OECD statistics (fuel inputs, electricity produced) and some own calculation assumptions. . Reducing factors such as contaminations of important plant parts, cooling conditions or part load have been taken into account. Even if efficiencies vary with different surrounding temperatures, a medium efficiency is assumed for all countries. Temperature adjustments would be related to high uncertainties.'] ['text', '-\tCO is a result of uncomplete burning. For economic and technical reasons, plant combustion is optimized and CO emissions are low. '] ['text', 'former UCTE: Union for the Coordination of the Transmission of Electricity, since 2009 replaced by ENTSO-E European Network of Transmission System Operators for Electricity.'] ['text', 'For electricity production with natural gas, four different datasets relying to different power plant types exist:'] ['text', 'Water is used for wet cooling and as feed water in the steam circuit. In this dataset, 100% wet cooling and no once-through cooling is assumed. '] ['text', '-\tOrganic compound emissions are estimated on the basis of EPA 1998. '] ['text', ' - conventional power plant with / without CHP'] ['text', '-\tCO2 and SO2 emissions are dependent on the composition of the used fuel. Due to the low sulfur content of the used natural gas, no desulfurization has to take place.'] ['text', 'Different sources served as basis for assumption of average emissions. Where possible, the most recent sources were taken into account, whereas older sources were taken in order to determine the remaining data gaps. The emissions have been fixed for the former UCTE region* and have been overtaken as such for all countries without value adaptation (adaptation of the uncertainty). See ecoinvent report 'Erdgas' given as main source for details (Tab. 11.15). In the following a short overview:'] ['text', ' - lower emissions due to higher efficiency'] ['text', 'In a combined cycle power plant, a gas turbine is followed by a steam turbine. The dataset refers to a combined cycle power plant of 400MWe class with a gas turbine 260MWe and a steam turbine 140MWe.'] This dataset represents the production of high voltage electricity in a {{power_plant_type}} {{location}} in {{time_period}}. Technology: Combined cycle power plant of 400MWe class with a gas turbine 265MWe and a steam turbine 140MWe. The plant is used for middle load with 5000 hours of operation at full capacity per year. The plant is assumed to operate 180000 hours during its lifetime. Time period: The Annual Production Volume is valid for the year 2012.
electricity_nat_gas_combined_cycle | electricity production, natural gas, combined cycle power plant | kilowatt hour | ('ILCD 2.0 2018 midpoint', 'human health', 'non-carcinogenic effects') | DE | electricity, high voltage | 3.2619e-09 | 2.8084e-09 | 4.5354e-10 | CTUh | prospective version of ecoinvent generated with https://github.com/romainsacchi/rmnd-lca | ecoinvent_SSP2-Base_2040 | ['text', '-\tEPA 1998. US Environmental Protection Agency (1998). Compilation of Air Pollutant Emission Factors, AP-42, Fifth Edition, Volume I: Chapter 1: External Combustion Sources, Natural Gas Combustion - Final Section - Supplement D , July 1998. CHIEF (Clearinghouse for Inventories and Emission Factors). Research Triangle Park, North Carolina. http://www.epa.gov/ttn/chief/ap42/.'] ['text', '-\tCORINAIR 2001. EMEP/CORINAIR 2001: Joint EMEP/CORINAIR Atmospheric Emission Inventory Guidebook, Third Edition. Copenhagen: European Environment Agency, 2001. http://reports.eea.eu.int/technical_report_2001_3/en.'] ['text', '-\tRentz O., Karl U., Peter H. (2002). Ermittlung und Evaluierung von Emissionsfaktoren f\xfcr Feuerungsanlagen in Deutschland f\xfcr die Jahre 1995, 2000 und 2010. Deutsch- Franz\xf6sisches Institut f\xfcr Umweltforschung, Uni Karsruhe. Endbericht. Im Auftrag des Umweltbundesamtes. Forschungsbericht 299 43 142. Umweltbundesamt. Berlin.'] ['text', '-\tParticles are assumed to be smaller than 2.5 micro-m'] ['text', '-\tNOx emissions are a major challenge in natural gas power plants. With rising temperature, emissions also rise; band widths of NOx emissions in literature are correspondingly large. There are several methods to diminish these emissions.'] ['text', ' - lower cooling water need. '] ['text', ' - high operating flexibility'] ['text', 'At the moment, these datasets differ in nothing but the efficiency. High voltage electricity (at the busbar) is the reference product, whereupon heat is a by-product in CHP plants. Out of all fossile fuels, natural gas holds worldwide the highest share of CHP plants besides peat. Furthermore, natural gas power plants are today often designed with combined cycles. The advantages of a combined cycle power plant are for example: '] ['text', ' - combined cycle power plant with / without CHP'] ['text', 'EMISSIONS:'] ['text', ' - Emissions of NOx, CO, CO2, SO2, particles, N2O and CH4 are mainly taken from CORINAIR 2001, EPA, and a variety of other data sources '] ['text', 'Sources:'] ['text', ' - a higher efficiency (approximately between 50-60% compared to ca. 33% for a conventional power plant)'] ['text', 'The approximate share of combined cycle natural gas power plants {{location}} amounts to ca. {{cc_share}}. {{chp}} combined heat power plants (calculations made with IEA/OECD statistics and own assumptions). '] ['text', 'The efficiency calculations are based on IEA/OECD statistics (fuel inputs, electricity produced) and some own calculation assumptions. . Reducing factors such as contaminations of important plant parts, cooling conditions or part load have been taken into account. Even if efficiencies vary with different surrounding temperatures, a medium efficiency is assumed for all countries. Temperature adjustments would be related to high uncertainties.'] ['text', '-\tCO is a result of uncomplete burning. For economic and technical reasons, plant combustion is optimized and CO emissions are low. '] ['text', 'former UCTE: Union for the Coordination of the Transmission of Electricity, since 2009 replaced by ENTSO-E European Network of Transmission System Operators for Electricity.'] ['text', 'For electricity production with natural gas, four different datasets relying to different power plant types exist:'] ['text', 'Water is used for wet cooling and as feed water in the steam circuit. In this dataset, 100% wet cooling and no once-through cooling is assumed. '] ['text', '-\tOrganic compound emissions are estimated on the basis of EPA 1998. '] ['text', ' - conventional power plant with / without CHP'] ['text', '-\tCO2 and SO2 emissions are dependent on the composition of the used fuel. Due to the low sulfur content of the used natural gas, no desulfurization has to take place.'] ['text', 'Different sources served as basis for assumption of average emissions. Where possible, the most recent sources were taken into account, whereas older sources were taken in order to determine the remaining data gaps. The emissions have been fixed for the former UCTE region* and have been overtaken as such for all countries without value adaptation (adaptation of the uncertainty). See ecoinvent report 'Erdgas' given as main source for details (Tab. 11.15). In the following a short overview:'] ['text', ' - lower emissions due to higher efficiency'] ['text', 'In a combined cycle power plant, a gas turbine is followed by a steam turbine. The dataset refers to a combined cycle power plant of 400MWe class with a gas turbine 260MWe and a steam turbine 140MWe.'] This dataset represents the production of high voltage electricity in a {{power_plant_type}} {{location}} in {{time_period}}. Technology: Combined cycle power plant of 400MWe class with a gas turbine 265MWe and a steam turbine 140MWe. The plant is used for middle load with 5000 hours of operation at full capacity per year. The plant is assumed to operate 180000 hours during its lifetime. Time period: The Annual Production Volume is valid for the year 2012.
electricity_nat_gas_combined_cycle | electricity production, natural gas, combined cycle power plant | kilowatt hour | ('ILCD 2.0 2018 midpoint', 'human health', 'ozone layer depletion') | DE | electricity, high voltage | 7.99e-08 | 7.99e-08 | -3.364e-15 | kg CFC-11. | prospective version of ecoinvent generated with https://github.com/romainsacchi/rmnd-lca | ecoinvent_SSP2-Base_2040 | ['text', '-\tEPA 1998. US Environmental Protection Agency (1998). Compilation of Air Pollutant Emission Factors, AP-42, Fifth Edition, Volume I: Chapter 1: External Combustion Sources, Natural Gas Combustion - Final Section - Supplement D , July 1998. CHIEF (Clearinghouse for Inventories and Emission Factors). Research Triangle Park, North Carolina. http://www.epa.gov/ttn/chief/ap42/.'] ['text', '-\tCORINAIR 2001. EMEP/CORINAIR 2001: Joint EMEP/CORINAIR Atmospheric Emission Inventory Guidebook, Third Edition. Copenhagen: European Environment Agency, 2001. http://reports.eea.eu.int/technical_report_2001_3/en.'] ['text', '-\tRentz O., Karl U., Peter H. (2002). Ermittlung und Evaluierung von Emissionsfaktoren f\xfcr Feuerungsanlagen in Deutschland f\xfcr die Jahre 1995, 2000 und 2010. Deutsch- Franz\xf6sisches Institut f\xfcr Umweltforschung, Uni Karsruhe. Endbericht. Im Auftrag des Umweltbundesamtes. Forschungsbericht 299 43 142. Umweltbundesamt. Berlin.'] ['text', '-\tParticles are assumed to be smaller than 2.5 micro-m'] ['text', '-\tNOx emissions are a major challenge in natural gas power plants. With rising temperature, emissions also rise; band widths of NOx emissions in literature are correspondingly large. There are several methods to diminish these emissions.'] ['text', ' - lower cooling water need. '] ['text', ' - high operating flexibility'] ['text', 'At the moment, these datasets differ in nothing but the efficiency. High voltage electricity (at the busbar) is the reference product, whereupon heat is a by-product in CHP plants. Out of all fossile fuels, natural gas holds worldwide the highest share of CHP plants besides peat. Furthermore, natural gas power plants are today often designed with combined cycles. The advantages of a combined cycle power plant are for example: '] ['text', ' - combined cycle power plant with / without CHP'] ['text', 'EMISSIONS:'] ['text', ' - Emissions of NOx, CO, CO2, SO2, particles, N2O and CH4 are mainly taken from CORINAIR 2001, EPA, and a variety of other data sources '] ['text', 'Sources:'] ['text', ' - a higher efficiency (approximately between 50-60% compared to ca. 33% for a conventional power plant)'] ['text', 'The approximate share of combined cycle natural gas power plants {{location}} amounts to ca. {{cc_share}}. {{chp}} combined heat power plants (calculations made with IEA/OECD statistics and own assumptions). '] ['text', 'The efficiency calculations are based on IEA/OECD statistics (fuel inputs, electricity produced) and some own calculation assumptions. . Reducing factors such as contaminations of important plant parts, cooling conditions or part load have been taken into account. Even if efficiencies vary with different surrounding temperatures, a medium efficiency is assumed for all countries. Temperature adjustments would be related to high uncertainties.'] ['text', '-\tCO is a result of uncomplete burning. For economic and technical reasons, plant combustion is optimized and CO emissions are low. '] ['text', 'former UCTE: Union for the Coordination of the Transmission of Electricity, since 2009 replaced by ENTSO-E European Network of Transmission System Operators for Electricity.'] ['text', 'For electricity production with natural gas, four different datasets relying to different power plant types exist:'] ['text', 'Water is used for wet cooling and as feed water in the steam circuit. In this dataset, 100% wet cooling and no once-through cooling is assumed. '] ['text', '-\tOrganic compound emissions are estimated on the basis of EPA 1998. '] ['text', ' - conventional power plant with / without CHP'] ['text', '-\tCO2 and SO2 emissions are dependent on the composition of the used fuel. Due to the low sulfur content of the used natural gas, no desulfurization has to take place.'] ['text', 'Different sources served as basis for assumption of average emissions. Where possible, the most recent sources were taken into account, whereas older sources were taken in order to determine the remaining data gaps. The emissions have been fixed for the former UCTE region* and have been overtaken as such for all countries without value adaptation (adaptation of the uncertainty). See ecoinvent report 'Erdgas' given as main source for details (Tab. 11.15). In the following a short overview:'] ['text', ' - lower emissions due to higher efficiency'] ['text', 'In a combined cycle power plant, a gas turbine is followed by a steam turbine. The dataset refers to a combined cycle power plant of 400MWe class with a gas turbine 260MWe and a steam turbine 140MWe.'] This dataset represents the production of high voltage electricity in a {{power_plant_type}} {{location}} in {{time_period}}. Technology: Combined cycle power plant of 400MWe class with a gas turbine 265MWe and a steam turbine 140MWe. The plant is used for middle load with 5000 hours of operation at full capacity per year. The plant is assumed to operate 180000 hours during its lifetime. Time period: The Annual Production Volume is valid for the year 2012.
electricity_nat_gas_combined_cycle | electricity production, natural gas, combined cycle power plant | kilowatt hour | ('ILCD 2.0 2018 midpoint', 'human health', 'photochemical ozone creation') | DE | electricity, high voltage | 0.00050769 | 0.00032789 | 0.0001798 | kg NMVOC-. | prospective version of ecoinvent generated with https://github.com/romainsacchi/rmnd-lca | ecoinvent_SSP2-Base_2040 | ['text', '-\tEPA 1998. US Environmental Protection Agency (1998). Compilation of Air Pollutant Emission Factors, AP-42, Fifth Edition, Volume I: Chapter 1: External Combustion Sources, Natural Gas Combustion - Final Section - Supplement D , July 1998. CHIEF (Clearinghouse for Inventories and Emission Factors). Research Triangle Park, North Carolina. http://www.epa.gov/ttn/chief/ap42/.'] ['text', '-\tCORINAIR 2001. EMEP/CORINAIR 2001: Joint EMEP/CORINAIR Atmospheric Emission Inventory Guidebook, Third Edition. Copenhagen: European Environment Agency, 2001. http://reports.eea.eu.int/technical_report_2001_3/en.'] ['text', '-\tRentz O., Karl U., Peter H. (2002). Ermittlung und Evaluierung von Emissionsfaktoren f\xfcr Feuerungsanlagen in Deutschland f\xfcr die Jahre 1995, 2000 und 2010. Deutsch- Franz\xf6sisches Institut f\xfcr Umweltforschung, Uni Karsruhe. Endbericht. Im Auftrag des Umweltbundesamtes. Forschungsbericht 299 43 142. Umweltbundesamt. Berlin.'] ['text', '-\tParticles are assumed to be smaller than 2.5 micro-m'] ['text', '-\tNOx emissions are a major challenge in natural gas power plants. With rising temperature, emissions also rise; band widths of NOx emissions in literature are correspondingly large. There are several methods to diminish these emissions.'] ['text', ' - lower cooling water need. '] ['text', ' - high operating flexibility'] ['text', 'At the moment, these datasets differ in nothing but the efficiency. High voltage electricity (at the busbar) is the reference product, whereupon heat is a by-product in CHP plants. Out of all fossile fuels, natural gas holds worldwide the highest share of CHP plants besides peat. Furthermore, natural gas power plants are today often designed with combined cycles. The advantages of a combined cycle power plant are for example: '] ['text', ' - combined cycle power plant with / without CHP'] ['text', 'EMISSIONS:'] ['text', ' - Emissions of NOx, CO, CO2, SO2, particles, N2O and CH4 are mainly taken from CORINAIR 2001, EPA, and a variety of other data sources '] ['text', 'Sources:'] ['text', ' - a higher efficiency (approximately between 50-60% compared to ca. 33% for a conventional power plant)'] ['text', 'The approximate share of combined cycle natural gas power plants {{location}} amounts to ca. {{cc_share}}. {{chp}} combined heat power plants (calculations made with IEA/OECD statistics and own assumptions). '] ['text', 'The efficiency calculations are based on IEA/OECD statistics (fuel inputs, electricity produced) and some own calculation assumptions. . Reducing factors such as contaminations of important plant parts, cooling conditions or part load have been taken into account. Even if efficiencies vary with different surrounding temperatures, a medium efficiency is assumed for all countries. Temperature adjustments would be related to high uncertainties.'] ['text', '-\tCO is a result of uncomplete burning. For economic and technical reasons, plant combustion is optimized and CO emissions are low. '] ['text', 'former UCTE: Union for the Coordination of the Transmission of Electricity, since 2009 replaced by ENTSO-E European Network of Transmission System Operators for Electricity.'] ['text', 'For electricity production with natural gas, four different datasets relying to different power plant types exist:'] ['text', 'Water is used for wet cooling and as feed water in the steam circuit. In this dataset, 100% wet cooling and no once-through cooling is assumed. '] ['text', '-\tOrganic compound emissions are estimated on the basis of EPA 1998. '] ['text', ' - conventional power plant with / without CHP'] ['text', '-\tCO2 and SO2 emissions are dependent on the composition of the used fuel. Due to the low sulfur content of the used natural gas, no desulfurization has to take place.'] ['text', 'Different sources served as basis for assumption of average emissions. Where possible, the most recent sources were taken into account, whereas older sources were taken in order to determine the remaining data gaps. The emissions have been fixed for the former UCTE region* and have been overtaken as such for all countries without value adaptation (adaptation of the uncertainty). See ecoinvent report 'Erdgas' given as main source for details (Tab. 11.15). In the following a short overview:'] ['text', ' - lower emissions due to higher efficiency'] ['text', 'In a combined cycle power plant, a gas turbine is followed by a steam turbine. The dataset refers to a combined cycle power plant of 400MWe class with a gas turbine 260MWe and a steam turbine 140MWe.'] This dataset represents the production of high voltage electricity in a {{power_plant_type}} {{location}} in {{time_period}}. Technology: Combined cycle power plant of 400MWe class with a gas turbine 265MWe and a steam turbine 140MWe. The plant is used for middle load with 5000 hours of operation at full capacity per year. The plant is assumed to operate 180000 hours during its lifetime. Time period: The Annual Production Volume is valid for the year 2012.
electricity_nat_gas_combined_cycle | electricity production, natural gas, combined cycle power plant | kilowatt hour | ('ILCD 2.0 2018 midpoint', 'human health', 'respiratory effects, inorganics') | DE | electricity, high voltage | 1.0305e-09 | 9.8324e-10 | 4.7253e-11 | disease i. | prospective version of ecoinvent generated with https://github.com/romainsacchi/rmnd-lca | ecoinvent_SSP2-Base_2040 | ['text', '-\tEPA 1998. US Environmental Protection Agency (1998). Compilation of Air Pollutant Emission Factors, AP-42, Fifth Edition, Volume I: Chapter 1: External Combustion Sources, Natural Gas Combustion - Final Section - Supplement D , July 1998. CHIEF (Clearinghouse for Inventories and Emission Factors). Research Triangle Park, North Carolina. http://www.epa.gov/ttn/chief/ap42/.'] ['text', '-\tCORINAIR 2001. EMEP/CORINAIR 2001: Joint EMEP/CORINAIR Atmospheric Emission Inventory Guidebook, Third Edition. Copenhagen: European Environment Agency, 2001. http://reports.eea.eu.int/technical_report_2001_3/en.'] ['text', '-\tRentz O., Karl U., Peter H. (2002). Ermittlung und Evaluierung von Emissionsfaktoren f\xfcr Feuerungsanlagen in Deutschland f\xfcr die Jahre 1995, 2000 und 2010. Deutsch- Franz\xf6sisches Institut f\xfcr Umweltforschung, Uni Karsruhe. Endbericht. Im Auftrag des Umweltbundesamtes. Forschungsbericht 299 43 142. Umweltbundesamt. Berlin.'] ['text', '-\tParticles are assumed to be smaller than 2.5 micro-m'] ['text', '-\tNOx emissions are a major challenge in natural gas power plants. With rising temperature, emissions also rise; band widths of NOx emissions in literature are correspondingly large. There are several methods to diminish these emissions.'] ['text', ' - lower cooling water need. '] ['text', ' - high operating flexibility'] ['text', 'At the moment, these datasets differ in nothing but the efficiency. High voltage electricity (at the busbar) is the reference product, whereupon heat is a by-product in CHP plants. Out of all fossile fuels, natural gas holds worldwide the highest share of CHP plants besides peat. Furthermore, natural gas power plants are today often designed with combined cycles. The advantages of a combined cycle power plant are for example: '] ['text', ' - combined cycle power plant with / without CHP'] ['text', 'EMISSIONS:'] ['text', ' - Emissions of NOx, CO, CO2, SO2, particles, N2O and CH4 are mainly taken from CORINAIR 2001, EPA, and a variety of other data sources '] ['text', 'Sources:'] ['text', ' - a higher efficiency (approximately between 50-60% compared to ca. 33% for a conventional power plant)'] ['text', 'The approximate share of combined cycle natural gas power plants {{location}} amounts to ca. {{cc_share}}. {{chp}} combined heat power plants (calculations made with IEA/OECD statistics and own assumptions). '] ['text', 'The efficiency calculations are based on IEA/OECD statistics (fuel inputs, electricity produced) and some own calculation assumptions. . Reducing factors such as contaminations of important plant parts, cooling conditions or part load have been taken into account. Even if efficiencies vary with different surrounding temperatures, a medium efficiency is assumed for all countries. Temperature adjustments would be related to high uncertainties.'] ['text', '-\tCO is a result of uncomplete burning. For economic and technical reasons, plant combustion is optimized and CO emissions are low. '] ['text', 'former UCTE: Union for the Coordination of the Transmission of Electricity, since 2009 replaced by ENTSO-E European Network of Transmission System Operators for Electricity.'] ['text', 'For electricity production with natural gas, four different datasets relying to different power plant types exist:'] ['text', 'Water is used for wet cooling and as feed water in the steam circuit. In this dataset, 100% wet cooling and no once-through cooling is assumed. '] ['text', '-\tOrganic compound emissions are estimated on the basis of EPA 1998. '] ['text', ' - conventional power plant with / without CHP'] ['text', '-\tCO2 and SO2 emissions are dependent on the composition of the used fuel. Due to the low sulfur content of the used natural gas, no desulfurization has to take place.'] ['text', 'Different sources served as basis for assumption of average emissions. Where possible, the most recent sources were taken into account, whereas older sources were taken in order to determine the remaining data gaps. The emissions have been fixed for the former UCTE region* and have been overtaken as such for all countries without value adaptation (adaptation of the uncertainty). See ecoinvent report 'Erdgas' given as main source for details (Tab. 11.15). In the following a short overview:'] ['text', ' - lower emissions due to higher efficiency'] ['text', 'In a combined cycle power plant, a gas turbine is followed by a steam turbine. The dataset refers to a combined cycle power plant of 400MWe class with a gas turbine 260MWe and a steam turbine 140MWe.'] This dataset represents the production of high voltage electricity in a {{power_plant_type}} {{location}} in {{time_period}}. Technology: Combined cycle power plant of 400MWe class with a gas turbine 265MWe and a steam turbine 140MWe. The plant is used for middle load with 5000 hours of operation at full capacity per year. The plant is assumed to operate 180000 hours during its lifetime. Time period: The Annual Production Volume is valid for the year 2012.
electricity_nat_gas_combined_cycle | electricity production, natural gas, combined cycle power plant | kilowatt hour | ('ILCD 2.0 2018 midpoint', 'resources', 'fossils') | DE | electricity, high voltage | 7.3388 | 7.3388 | -3.0864e-07 | megajoule | prospective version of ecoinvent generated with https://github.com/romainsacchi/rmnd-lca | ecoinvent_SSP2-Base_2040 | ['text', '-\tEPA 1998. US Environmental Protection Agency (1998). Compilation of Air Pollutant Emission Factors, AP-42, Fifth Edition, Volume I: Chapter 1: External Combustion Sources, Natural Gas Combustion - Final Section - Supplement D , July 1998. CHIEF (Clearinghouse for Inventories and Emission Factors). Research Triangle Park, North Carolina. http://www.epa.gov/ttn/chief/ap42/.'] ['text', '-\tCORINAIR 2001. EMEP/CORINAIR 2001: Joint EMEP/CORINAIR Atmospheric Emission Inventory Guidebook, Third Edition. Copenhagen: European Environment Agency, 2001. http://reports.eea.eu.int/technical_report_2001_3/en.'] ['text', '-\tRentz O., Karl U., Peter H. (2002). Ermittlung und Evaluierung von Emissionsfaktoren f\xfcr Feuerungsanlagen in Deutschland f\xfcr die Jahre 1995, 2000 und 2010. Deutsch- Franz\xf6sisches Institut f\xfcr Umweltforschung, Uni Karsruhe. Endbericht. Im Auftrag des Umweltbundesamtes. Forschungsbericht 299 43 142. Umweltbundesamt. Berlin.'] ['text', '-\tParticles are assumed to be smaller than 2.5 micro-m'] ['text', '-\tNOx emissions are a major challenge in natural gas power plants. With rising temperature, emissions also rise; band widths of NOx emissions in literature are correspondingly large. There are several methods to diminish these emissions.'] ['text', ' - lower cooling water need. '] ['text', ' - high operating flexibility'] ['text', 'At the moment, these datasets differ in nothing but the efficiency. High voltage electricity (at the busbar) is the reference product, whereupon heat is a by-product in CHP plants. Out of all fossile fuels, natural gas holds worldwide the highest share of CHP plants besides peat. Furthermore, natural gas power plants are today often designed with combined cycles. The advantages of a combined cycle power plant are for example: '] ['text', ' - combined cycle power plant with / without CHP'] ['text', 'EMISSIONS:'] ['text', ' - Emissions of NOx, CO, CO2, SO2, particles, N2O and CH4 are mainly taken from CORINAIR 2001, EPA, and a variety of other data sources '] ['text', 'Sources:'] ['text', ' - a higher efficiency (approximately between 50-60% compared to ca. 33% for a conventional power plant)'] ['text', 'The approximate share of combined cycle natural gas power plants {{location}} amounts to ca. {{cc_share}}. {{chp}} combined heat power plants (calculations made with IEA/OECD statistics and own assumptions). '] ['text', 'The efficiency calculations are based on IEA/OECD statistics (fuel inputs, electricity produced) and some own calculation assumptions. . Reducing factors such as contaminations of important plant parts, cooling conditions or part load have been taken into account. Even if efficiencies vary with different surrounding temperatures, a medium efficiency is assumed for all countries. Temperature adjustments would be related to high uncertainties.'] ['text', '-\tCO is a result of uncomplete burning. For economic and technical reasons, plant combustion is optimized and CO emissions are low. '] ['text', 'former UCTE: Union for the Coordination of the Transmission of Electricity, since 2009 replaced by ENTSO-E European Network of Transmission System Operators for Electricity.'] ['text', 'For electricity production with natural gas, four different datasets relying to different power plant types exist:'] ['text', 'Water is used for wet cooling and as feed water in the steam circuit. In this dataset, 100% wet cooling and no once-through cooling is assumed. '] ['text', '-\tOrganic compound emissions are estimated on the basis of EPA 1998. '] ['text', ' - conventional power plant with / without CHP'] ['text', '-\tCO2 and SO2 emissions are dependent on the composition of the used fuel. Due to the low sulfur content of the used natural gas, no desulfurization has to take place.'] ['text', 'Different sources served as basis for assumption of average emissions. Where possible, the most recent sources were taken into account, whereas older sources were taken in order to determine the remaining data gaps. The emissions have been fixed for the former UCTE region* and have been overtaken as such for all countries without value adaptation (adaptation of the uncertainty). See ecoinvent report 'Erdgas' given as main source for details (Tab. 11.15). In the following a short overview:'] ['text', ' - lower emissions due to higher efficiency'] ['text', 'In a combined cycle power plant, a gas turbine is followed by a steam turbine. The dataset refers to a combined cycle power plant of 400MWe class with a gas turbine 260MWe and a steam turbine 140MWe.'] This dataset represents the production of high voltage electricity in a {{power_plant_type}} {{location}} in {{time_period}}. Technology: Combined cycle power plant of 400MWe class with a gas turbine 265MWe and a steam turbine 140MWe. The plant is used for middle load with 5000 hours of operation at full capacity per year. The plant is assumed to operate 180000 hours during its lifetime. Time period: The Annual Production Volume is valid for the year 2012.
electricity_nat_gas_combined_cycle | electricity production, natural gas, combined cycle power plant | kilowatt hour | ('ILCD 2.0 2018 midpoint', 'resources', 'land use') | DE | electricity, high voltage | 0.07732 | 0.07732 | -2.3921e-09 | points | prospective version of ecoinvent generated with https://github.com/romainsacchi/rmnd-lca | ecoinvent_SSP2-Base_2040 | ['text', '-\tEPA 1998. US Environmental Protection Agency (1998). Compilation of Air Pollutant Emission Factors, AP-42, Fifth Edition, Volume I: Chapter 1: External Combustion Sources, Natural Gas Combustion - Final Section - Supplement D , July 1998. CHIEF (Clearinghouse for Inventories and Emission Factors). Research Triangle Park, North Carolina. http://www.epa.gov/ttn/chief/ap42/.'] ['text', '-\tCORINAIR 2001. EMEP/CORINAIR 2001: Joint EMEP/CORINAIR Atmospheric Emission Inventory Guidebook, Third Edition. Copenhagen: European Environment Agency, 2001. http://reports.eea.eu.int/technical_report_2001_3/en.'] ['text', '-\tRentz O., Karl U., Peter H. (2002). Ermittlung und Evaluierung von Emissionsfaktoren f\xfcr Feuerungsanlagen in Deutschland f\xfcr die Jahre 1995, 2000 und 2010. Deutsch- Franz\xf6sisches Institut f\xfcr Umweltforschung, Uni Karsruhe. Endbericht. Im Auftrag des Umweltbundesamtes. Forschungsbericht 299 43 142. Umweltbundesamt. Berlin.'] ['text', '-\tParticles are assumed to be smaller than 2.5 micro-m'] ['text', '-\tNOx emissions are a major challenge in natural gas power plants. With rising temperature, emissions also rise; band widths of NOx emissions in literature are correspondingly large. There are several methods to diminish these emissions.'] ['text', ' - lower cooling water need. '] ['text', ' - high operating flexibility'] ['text', 'At the moment, these datasets differ in nothing but the efficiency. High voltage electricity (at the busbar) is the reference product, whereupon heat is a by-product in CHP plants. Out of all fossile fuels, natural gas holds worldwide the highest share of CHP plants besides peat. Furthermore, natural gas power plants are today often designed with combined cycles. The advantages of a combined cycle power plant are for example: '] ['text', ' - combined cycle power plant with / without CHP'] ['text', 'EMISSIONS:'] ['text', ' - Emissions of NOx, CO, CO2, SO2, particles, N2O and CH4 are mainly taken from CORINAIR 2001, EPA, and a variety of other data sources '] ['text', 'Sources:'] ['text', ' - a higher efficiency (approximately between 50-60% compared to ca. 33% for a conventional power plant)'] ['text', 'The approximate share of combined cycle natural gas power plants {{location}} amounts to ca. {{cc_share}}. {{chp}} combined heat power plants (calculations made with IEA/OECD statistics and own assumptions). '] ['text', 'The efficiency calculations are based on IEA/OECD statistics (fuel inputs, electricity produced) and some own calculation assumptions. . Reducing factors such as contaminations of important plant parts, cooling conditions or part load have been taken into account. Even if efficiencies vary with different surrounding temperatures, a medium efficiency is assumed for all countries. Temperature adjustments would be related to high uncertainties.'] ['text', '-\tCO is a result of uncomplete burning. For economic and technical reasons, plant combustion is optimized and CO emissions are low. '] ['text', 'former UCTE: Union for the Coordination of the Transmission of Electricity, since 2009 replaced by ENTSO-E European Network of Transmission System Operators for Electricity.'] ['text', 'For electricity production with natural gas, four different datasets relying to different power plant types exist:'] ['text', 'Water is used for wet cooling and as feed water in the steam circuit. In this dataset, 100% wet cooling and no once-through cooling is assumed. '] ['text', '-\tOrganic compound emissions are estimated on the basis of EPA 1998. '] ['text', ' - conventional power plant with / without CHP'] ['text', '-\tCO2 and SO2 emissions are dependent on the composition of the used fuel. Due to the low sulfur content of the used natural gas, no desulfurization has to take place.'] ['text', 'Different sources served as basis for assumption of average emissions. Where possible, the most recent sources were taken into account, whereas older sources were taken in order to determine the remaining data gaps. The emissions have been fixed for the former UCTE region* and have been overtaken as such for all countries without value adaptation (adaptation of the uncertainty). See ecoinvent report 'Erdgas' given as main source for details (Tab. 11.15). In the following a short overview:'] ['text', ' - lower emissions due to higher efficiency'] ['text', 'In a combined cycle power plant, a gas turbine is followed by a steam turbine. The dataset refers to a combined cycle power plant of 400MWe class with a gas turbine 260MWe and a steam turbine 140MWe.'] This dataset represents the production of high voltage electricity in a {{power_plant_type}} {{location}} in {{time_period}}. Technology: Combined cycle power plant of 400MWe class with a gas turbine 265MWe and a steam turbine 140MWe. The plant is used for middle load with 5000 hours of operation at full capacity per year. The plant is assumed to operate 180000 hours during its lifetime. Time period: The Annual Production Volume is valid for the year 2012.
electricity_nat_gas_combined_cycle | electricity production, natural gas, combined cycle power plant | kilowatt hour | ('ILCD 2.0 2018 midpoint', 'resources', 'minerals and metals') | DE | electricity, high voltage | 1.3372e-07 | 1.3372e-07 | -3.5091e-15 | kg Sb-Eq | prospective version of ecoinvent generated with https://github.com/romainsacchi/rmnd-lca | ecoinvent_SSP2-Base_2040 | ['text', '-\tEPA 1998. US Environmental Protection Agency (1998). Compilation of Air Pollutant Emission Factors, AP-42, Fifth Edition, Volume I: Chapter 1: External Combustion Sources, Natural Gas Combustion - Final Section - Supplement D , July 1998. CHIEF (Clearinghouse for Inventories and Emission Factors). Research Triangle Park, North Carolina. http://www.epa.gov/ttn/chief/ap42/.'] ['text', '-\tCORINAIR 2001. EMEP/CORINAIR 2001: Joint EMEP/CORINAIR Atmospheric Emission Inventory Guidebook, Third Edition. Copenhagen: European Environment Agency, 2001. http://reports.eea.eu.int/technical_report_2001_3/en.'] ['text', '-\tRentz O., Karl U., Peter H. (2002). Ermittlung und Evaluierung von Emissionsfaktoren f\xfcr Feuerungsanlagen in Deutschland f\xfcr die Jahre 1995, 2000 und 2010. Deutsch- Franz\xf6sisches Institut f\xfcr Umweltforschung, Uni Karsruhe. Endbericht. Im Auftrag des Umweltbundesamtes. Forschungsbericht 299 43 142. Umweltbundesamt. Berlin.'] ['text', '-\tParticles are assumed to be smaller than 2.5 micro-m'] ['text', '-\tNOx emissions are a major challenge in natural gas power plants. With rising temperature, emissions also rise; band widths of NOx emissions in literature are correspondingly large. There are several methods to diminish these emissions.'] ['text', ' - lower cooling water need. '] ['text', ' - high operating flexibility'] ['text', 'At the moment, these datasets differ in nothing but the efficiency. High voltage electricity (at the busbar) is the reference product, whereupon heat is a by-product in CHP plants. Out of all fossile fuels, natural gas holds worldwide the highest share of CHP plants besides peat. Furthermore, natural gas power plants are today often designed with combined cycles. The advantages of a combined cycle power plant are for example: '] ['text', ' - combined cycle power plant with / without CHP'] ['text', 'EMISSIONS:'] ['text', ' - Emissions of NOx, CO, CO2, SO2, particles, N2O and CH4 are mainly taken from CORINAIR 2001, EPA, and a variety of other data sources '] ['text', 'Sources:'] ['text', ' - a higher efficiency (approximately between 50-60% compared to ca. 33% for a conventional power plant)'] ['text', 'The approximate share of combined cycle natural gas power plants {{location}} amounts to ca. {{cc_share}}. {{chp}} combined heat power plants (calculations made with IEA/OECD statistics and own assumptions). '] ['text', 'The efficiency calculations are based on IEA/OECD statistics (fuel inputs, electricity produced) and some own calculation assumptions. . Reducing factors such as contaminations of important plant parts, cooling conditions or part load have been taken into account. Even if efficiencies vary with different surrounding temperatures, a medium efficiency is assumed for all countries. Temperature adjustments would be related to high uncertainties.'] ['text', '-\tCO is a result of uncomplete burning. For economic and technical reasons, plant combustion is optimized and CO emissions are low. '] ['text', 'former UCTE: Union for the Coordination of the Transmission of Electricity, since 2009 replaced by ENTSO-E European Network of Transmission System Operators for Electricity.'] ['text', 'For electricity production with natural gas, four different datasets relying to different power plant types exist:'] ['text', 'Water is used for wet cooling and as feed water in the steam circuit. In this dataset, 100% wet cooling and no once-through cooling is assumed. '] ['text', '-\tOrganic compound emissions are estimated on the basis of EPA 1998. '] ['text', ' - conventional power plant with / without CHP'] ['text', '-\tCO2 and SO2 emissions are dependent on the composition of the used fuel. Due to the low sulfur content of the used natural gas, no desulfurization has to take place.'] ['text', 'Different sources served as basis for assumption of average emissions. Where possible, the most recent sources were taken into account, whereas older sources were taken in order to determine the remaining data gaps. The emissions have been fixed for the former UCTE region* and have been overtaken as such for all countries without value adaptation (adaptation of the uncertainty). See ecoinvent report 'Erdgas' given as main source for details (Tab. 11.15). In the following a short overview:'] ['text', ' - lower emissions due to higher efficiency'] ['text', 'In a combined cycle power plant, a gas turbine is followed by a steam turbine. The dataset refers to a combined cycle power plant of 400MWe class with a gas turbine 260MWe and a steam turbine 140MWe.'] This dataset represents the production of high voltage electricity in a {{power_plant_type}} {{location}} in {{time_period}}. Technology: Combined cycle power plant of 400MWe class with a gas turbine 265MWe and a steam turbine 140MWe. The plant is used for middle load with 5000 hours of operation at full capacity per year. The plant is assumed to operate 180000 hours during its lifetime. Time period: The Annual Production Volume is valid for the year 2012.
electricity_nat_gas_combined_cycle | electricity production, natural gas, combined cycle power plant | kilowatt hour | ('cumulative energy demand', 'fossil', 'non-renewable energy resources, fossil') | DE | electricity, high voltage | 7.9417 | 7.9417 | -3.3419e-07 | MJ-Eq | prospective version of ecoinvent generated with https://github.com/romainsacchi/rmnd-lca | ecoinvent_SSP2-Base_2040 | ['text', '-\tEPA 1998. US Environmental Protection Agency (1998). Compilation of Air Pollutant Emission Factors, AP-42, Fifth Edition, Volume I: Chapter 1: External Combustion Sources, Natural Gas Combustion - Final Section - Supplement D , July 1998. CHIEF (Clearinghouse for Inventories and Emission Factors). Research Triangle Park, North Carolina. http://www.epa.gov/ttn/chief/ap42/.'] ['text', '-\tCORINAIR 2001. EMEP/CORINAIR 2001: Joint EMEP/CORINAIR Atmospheric Emission Inventory Guidebook, Third Edition. Copenhagen: European Environment Agency, 2001. http://reports.eea.eu.int/technical_report_2001_3/en.'] ['text', '-\tRentz O., Karl U., Peter H. (2002). Ermittlung und Evaluierung von Emissionsfaktoren f\xfcr Feuerungsanlagen in Deutschland f\xfcr die Jahre 1995, 2000 und 2010. Deutsch- Franz\xf6sisches Institut f\xfcr Umweltforschung, Uni Karsruhe. Endbericht. Im Auftrag des Umweltbundesamtes. Forschungsbericht 299 43 142. Umweltbundesamt. Berlin.'] ['text', '-\tParticles are assumed to be smaller than 2.5 micro-m'] ['text', '-\tNOx emissions are a major challenge in natural gas power plants. With rising temperature, emissions also rise; band widths of NOx emissions in literature are correspondingly large. There are several methods to diminish these emissions.'] ['text', ' - lower cooling water need. '] ['text', ' - high operating flexibility'] ['text', 'At the moment, these datasets differ in nothing but the efficiency. High voltage electricity (at the busbar) is the reference product, whereupon heat is a by-product in CHP plants. Out of all fossile fuels, natural gas holds worldwide the highest share of CHP plants besides peat. Furthermore, natural gas power plants are today often designed with combined cycles. The advantages of a combined cycle power plant are for example: '] ['text', ' - combined cycle power plant with / without CHP'] ['text', 'EMISSIONS:'] ['text', ' - Emissions of NOx, CO, CO2, SO2, particles, N2O and CH4 are mainly taken from CORINAIR 2001, EPA, and a variety of other data sources '] ['text', 'Sources:'] ['text', ' - a higher efficiency (approximately between 50-60% compared to ca. 33% for a conventional power plant)'] ['text', 'The approximate share of combined cycle natural gas power plants {{location}} amounts to ca. {{cc_share}}. {{chp}} combined heat power plants (calculations made with IEA/OECD statistics and own assumptions). '] ['text', 'The efficiency calculations are based on IEA/OECD statistics (fuel inputs, electricity produced) and some own calculation assumptions. . Reducing factors such as contaminations of important plant parts, cooling conditions or part load have been taken into account. Even if efficiencies vary with different surrounding temperatures, a medium efficiency is assumed for all countries. Temperature adjustments would be related to high uncertainties.'] ['text', '-\tCO is a result of uncomplete burning. For economic and technical reasons, plant combustion is optimized and CO emissions are low. '] ['text', 'former UCTE: Union for the Coordination of the Transmission of Electricity, since 2009 replaced by ENTSO-E European Network of Transmission System Operators for Electricity.'] ['text', 'For electricity production with natural gas, four different datasets relying to different power plant types exist:'] ['text', 'Water is used for wet cooling and as feed water in the steam circuit. In this dataset, 100% wet cooling and no once-through cooling is assumed. '] ['text', '-\tOrganic compound emissions are estimated on the basis of EPA 1998. '] ['text', ' - conventional power plant with / without CHP'] ['text', '-\tCO2 and SO2 emissions are dependent on the composition of the used fuel. Due to the low sulfur content of the used natural gas, no desulfurization has to take place.'] ['text', 'Different sources served as basis for assumption of average emissions. Where possible, the most recent sources were taken into account, whereas older sources were taken in order to determine the remaining data gaps. The emissions have been fixed for the former UCTE region* and have been overtaken as such for all countries without value adaptation (adaptation of the uncertainty). See ecoinvent report 'Erdgas' given as main source for details (Tab. 11.15). In the following a short overview:'] ['text', ' - lower emissions due to higher efficiency'] ['text', 'In a combined cycle power plant, a gas turbine is followed by a steam turbine. The dataset refers to a combined cycle power plant of 400MWe class with a gas turbine 260MWe and a steam turbine 140MWe.'] This dataset represents the production of high voltage electricity in a {{power_plant_type}} {{location}} in {{time_period}}. Technology: Combined cycle power plant of 400MWe class with a gas turbine 265MWe and a steam turbine 140MWe. The plant is used for middle load with 5000 hours of operation at full capacity per year. The plant is assumed to operate 180000 hours during its lifetime. Time period: The Annual Production Volume is valid for the year 2012.
electricity_nat_gas_combined_cycle | electricity production, natural gas, combined cycle power plant | kilowatt hour | ('cumulative energy demand', 'nuclear', 'non-renewable energy resources, nuclear') | DE | electricity, high voltage | 0.0086809 | 0.0086809 | -3.1823e-10 | MJ-Eq | prospective version of ecoinvent generated with https://github.com/romainsacchi/rmnd-lca | ecoinvent_SSP2-Base_2040 | ['text', '-\tEPA 1998. US Environmental Protection Agency (1998). Compilation of Air Pollutant Emission Factors, AP-42, Fifth Edition, Volume I: Chapter 1: External Combustion Sources, Natural Gas Combustion - Final Section - Supplement D , July 1998. CHIEF (Clearinghouse for Inventories and Emission Factors). Research Triangle Park, North Carolina. http://www.epa.gov/ttn/chief/ap42/.'] ['text', '-\tCORINAIR 2001. EMEP/CORINAIR 2001: Joint EMEP/CORINAIR Atmospheric Emission Inventory Guidebook, Third Edition. Copenhagen: European Environment Agency, 2001. http://reports.eea.eu.int/technical_report_2001_3/en.'] ['text', '-\tRentz O., Karl U., Peter H. (2002). Ermittlung und Evaluierung von Emissionsfaktoren f\xfcr Feuerungsanlagen in Deutschland f\xfcr die Jahre 1995, 2000 und 2010. Deutsch- Franz\xf6sisches Institut f\xfcr Umweltforschung, Uni Karsruhe. Endbericht. Im Auftrag des Umweltbundesamtes. Forschungsbericht 299 43 142. Umweltbundesamt. Berlin.'] ['text', '-\tParticles are assumed to be smaller than 2.5 micro-m'] ['text', '-\tNOx emissions are a major challenge in natural gas power plants. With rising temperature, emissions also rise; band widths of NOx emissions in literature are correspondingly large. There are several methods to diminish these emissions.'] ['text', ' - lower cooling water need. '] ['text', ' - high operating flexibility'] ['text', 'At the moment, these datasets differ in nothing but the efficiency. High voltage electricity (at the busbar) is the reference product, whereupon heat is a by-product in CHP plants. Out of all fossile fuels, natural gas holds worldwide the highest share of CHP plants besides peat. Furthermore, natural gas power plants are today often designed with combined cycles. The advantages of a combined cycle power plant are for example: '] ['text', ' - combined cycle power plant with / without CHP'] ['text', 'EMISSIONS:'] ['text', ' - Emissions of NOx, CO, CO2, SO2, particles, N2O and CH4 are mainly taken from CORINAIR 2001, EPA, and a variety of other data sources '] ['text', 'Sources:'] ['text', ' - a higher efficiency (approximately between 50-60% compared to ca. 33% for a conventional power plant)'] ['text', 'The approximate share of combined cycle natural gas power plants {{location}} amounts to ca. {{cc_share}}. {{chp}} combined heat power plants (calculations made with IEA/OECD statistics and own assumptions). '] ['text', 'The efficiency calculations are based on IEA/OECD statistics (fuel inputs, electricity produced) and some own calculation assumptions. . Reducing factors such as contaminations of important plant parts, cooling conditions or part load have been taken into account. Even if efficiencies vary with different surrounding temperatures, a medium efficiency is assumed for all countries. Temperature adjustments would be related to high uncertainties.'] ['text', '-\tCO is a result of uncomplete burning. For economic and technical reasons, plant combustion is optimized and CO emissions are low. '] ['text', 'former UCTE: Union for the Coordination of the Transmission of Electricity, since 2009 replaced by ENTSO-E European Network of Transmission System Operators for Electricity.'] ['text', 'For electricity production with natural gas, four different datasets relying to different power plant types exist:'] ['text', 'Water is used for wet cooling and as feed water in the steam circuit. In this dataset, 100% wet cooling and no once-through cooling is assumed. '] ['text', '-\tOrganic compound emissions are estimated on the basis of EPA 1998. '] ['text', ' - conventional power plant with / without CHP'] ['text', '-\tCO2 and SO2 emissions are dependent on the composition of the used fuel. Due to the low sulfur content of the used natural gas, no desulfurization has to take place.'] ['text', 'Different sources served as basis for assumption of average emissions. Where possible, the most recent sources were taken into account, whereas older sources were taken in order to determine the remaining data gaps. The emissions have been fixed for the former UCTE region* and have been overtaken as such for all countries without value adaptation (adaptation of the uncertainty). See ecoinvent report 'Erdgas' given as main source for details (Tab. 11.15). In the following a short overview:'] ['text', ' - lower emissions due to higher efficiency'] ['text', 'In a combined cycle power plant, a gas turbine is followed by a steam turbine. The dataset refers to a combined cycle power plant of 400MWe class with a gas turbine 260MWe and a steam turbine 140MWe.'] This dataset represents the production of high voltage electricity in a {{power_plant_type}} {{location}} in {{time_period}}. Technology: Combined cycle power plant of 400MWe class with a gas turbine 265MWe and a steam turbine 140MWe. The plant is used for middle load with 5000 hours of operation at full capacity per year. The plant is assumed to operate 180000 hours during its lifetime. Time period: The Annual Production Volume is valid for the year 2012.
electricity_nat_gas_combined_cycle | electricity production, natural gas, combined cycle power plant | kilowatt hour | ('cumulative energy demand', 'primary forest', 'non-renewable energy resources, primary forest') | DE | electricity, high voltage | 8.7005e-06 | 8.7005e-06 | -3.5862e-13 | MJ-Eq | prospective version of ecoinvent generated with https://github.com/romainsacchi/rmnd-lca | ecoinvent_SSP2-Base_2040 | ['text', '-\tEPA 1998. US Environmental Protection Agency (1998). Compilation of Air Pollutant Emission Factors, AP-42, Fifth Edition, Volume I: Chapter 1: External Combustion Sources, Natural Gas Combustion - Final Section - Supplement D , July 1998. CHIEF (Clearinghouse for Inventories and Emission Factors). Research Triangle Park, North Carolina. http://www.epa.gov/ttn/chief/ap42/.'] ['text', '-\tCORINAIR 2001. EMEP/CORINAIR 2001: Joint EMEP/CORINAIR Atmospheric Emission Inventory Guidebook, Third Edition. Copenhagen: European Environment Agency, 2001. http://reports.eea.eu.int/technical_report_2001_3/en.'] ['text', '-\tRentz O., Karl U., Peter H. (2002). Ermittlung und Evaluierung von Emissionsfaktoren f\xfcr Feuerungsanlagen in Deutschland f\xfcr die Jahre 1995, 2000 und 2010. Deutsch- Franz\xf6sisches Institut f\xfcr Umweltforschung, Uni Karsruhe. Endbericht. Im Auftrag des Umweltbundesamtes. Forschungsbericht 299 43 142. Umweltbundesamt. Berlin.'] ['text', '-\tParticles are assumed to be smaller than 2.5 micro-m'] ['text', '-\tNOx emissions are a major challenge in natural gas power plants. With rising temperature, emissions also rise; band widths of NOx emissions in literature are correspondingly large. There are several methods to diminish these emissions.'] ['text', ' - lower cooling water need. '] ['text', ' - high operating flexibility'] ['text', 'At the moment, these datasets differ in nothing but the efficiency. High voltage electricity (at the busbar) is the reference product, whereupon heat is a by-product in CHP plants. Out of all fossile fuels, natural gas holds worldwide the highest share of CHP plants besides peat. Furthermore, natural gas power plants are today often designed with combined cycles. The advantages of a combined cycle power plant are for example: '] ['text', ' - combined cycle power plant with / without CHP'] ['text', 'EMISSIONS:'] ['text', ' - Emissions of NOx, CO, CO2, SO2, particles, N2O and CH4 are mainly taken from CORINAIR 2001, EPA, and a variety of other data sources '] ['text', 'Sources:'] ['text', ' - a higher efficiency (approximately between 50-60% compared to ca. 33% for a conventional power plant)'] ['text', 'The approximate share of combined cycle natural gas power plants {{location}} amounts to ca. {{cc_share}}. {{chp}} combined heat power plants (calculations made with IEA/OECD statistics and own assumptions). '] ['text', 'The efficiency calculations are based on IEA/OECD statistics (fuel inputs, electricity produced) and some own calculation assumptions. . Reducing factors such as contaminations of important plant parts, cooling conditions or part load have been taken into account. Even if efficiencies vary with different surrounding temperatures, a medium efficiency is assumed for all countries. Temperature adjustments would be related to high uncertainties.'] ['text', '-\tCO is a result of uncomplete burning. For economic and technical reasons, plant combustion is optimized and CO emissions are low. '] ['text', 'former UCTE: Union for the Coordination of the Transmission of Electricity, since 2009 replaced by ENTSO-E European Network of Transmission System Operators for Electricity.'] ['text', 'For electricity production with natural gas, four different datasets relying to different power plant types exist:'] ['text', 'Water is used for wet cooling and as feed water in the steam circuit. In this dataset, 100% wet cooling and no once-through cooling is assumed. '] ['text', '-\tOrganic compound emissions are estimated on the basis of EPA 1998. '] ['text', ' - conventional power plant with / without CHP'] ['text', '-\tCO2 and SO2 emissions are dependent on the composition of the used fuel. Due to the low sulfur content of the used natural gas, no desulfurization has to take place.'] ['text', 'Different sources served as basis for assumption of average emissions. Where possible, the most recent sources were taken into account, whereas older sources were taken in order to determine the remaining data gaps. The emissions have been fixed for the former UCTE region* and have been overtaken as such for all countries without value adaptation (adaptation of the uncertainty). See ecoinvent report 'Erdgas' given as main source for details (Tab. 11.15). In the following a short overview:'] ['text', ' - lower emissions due to higher efficiency'] ['text', 'In a combined cycle power plant, a gas turbine is followed by a steam turbine. The dataset refers to a combined cycle power plant of 400MWe class with a gas turbine 260MWe and a steam turbine 140MWe.'] This dataset represents the production of high voltage electricity in a {{power_plant_type}} {{location}} in {{time_period}}. Technology: Combined cycle power plant of 400MWe class with a gas turbine 265MWe and a steam turbine 140MWe. The plant is used for middle load with 5000 hours of operation at full capacity per year. The plant is assumed to operate 180000 hours during its lifetime. Time period: The Annual Production Volume is valid for the year 2012.
electricity_nuclear | electricity production, nuclear, boiling water reactor | kilowatt hour | ('ILCD 2.0 2018 midpoint', 'climate change', 'climate change total') | CH | electricity, high voltage | 0.011171 | 0.011171 | 3.2639e-10 | kg CO2-Eq | prospective version of ecoinvent generated with https://github.com/romainsacchi/rmnd-lca | ecoinvent_SSP2-Base_2040 | It is based on data for Swiss BWR plants. The basic source for all exchanges is the ecoinvent report \'Kernenergie\' (see Modelling and Administrative). The average burnup 48.6 MWd/kg heavy metal of finally discharged fuel elements from the 2000/2002 fuel cycles has been assumed representative for the lifetime of the modeled plant (the burnup has increased from the initial about 33 MWd/kg heavy metal and may increase to 55 MWd/kg heavy metal in the future). The average burnup corresponds to an average enrichment of 3.8% U235 for fresh uranium fuel elements. For the calculation of the total net electricity delivered in 40 years lifetime, the sum of the actual production till 2002 and the prospective (9000 GWh/a) till end of life using is considered; this gives 3.46E11 kWh; the inverse gives the utilisation factor for the infrastructure. Full detailed information on material requirements during operation for 1991/1992 are available. The diesel requirements for the yearly test of diesel emergency generators are accounted for. Radioactive emission species to air and water are weighted averages of the emissions of the nuclear power plants Leibstadt and Mühleberg (CH) from 1995 to 2002. Alpha aerosols emission to air have been described with 'aerosols, unspecified'. Considered radioactive waste streams are: spent fuel to reprocessing (40%) and conditioning (60%); operational low active waste for conditioning in the intermediate repository; and, contaminated waste from dismantling. This dataset represents the production of high voltage electricity at a grid-connected nuclear boiling water reactor (BWR) {{location}} in {{year}}. [This dataset is meant to replace the following datasets:] Geography: Swiss data of one specific plant for requirements and all Swiss BWRs for emissions. Technology: Best current technology for fuel element. Standard technology for commercial operation. Time period: The Annual Production Volume is valid for the year 2011.
electricity_nuclear | electricity production, nuclear, boiling water reactor | kilowatt hour | ('ILCD 2.0 2018 midpoint', 'ecosystem quality', 'freshwater and terrestrial acidification') | CH | electricity, high voltage | 6.9437e-05 | 6.9437e-05 | 2.028e-12 | mol H+-Eq | prospective version of ecoinvent generated with https://github.com/romainsacchi/rmnd-lca | ecoinvent_SSP2-Base_2040 | It is based on data for Swiss BWR plants. The basic source for all exchanges is the ecoinvent report \'Kernenergie\' (see Modelling and Administrative). The average burnup 48.6 MWd/kg heavy metal of finally discharged fuel elements from the 2000/2002 fuel cycles has been assumed representative for the lifetime of the modeled plant (the burnup has increased from the initial about 33 MWd/kg heavy metal and may increase to 55 MWd/kg heavy metal in the future). The average burnup corresponds to an average enrichment of 3.8% U235 for fresh uranium fuel elements. For the calculation of the total net electricity delivered in 40 years lifetime, the sum of the actual production till 2002 and the prospective (9000 GWh/a) till end of life using is considered; this gives 3.46E11 kWh; the inverse gives the utilisation factor for the infrastructure. Full detailed information on material requirements during operation for 1991/1992 are available. The diesel requirements for the yearly test of diesel emergency generators are accounted for. Radioactive emission species to air and water are weighted averages of the emissions of the nuclear power plants Leibstadt and Mühleberg (CH) from 1995 to 2002. Alpha aerosols emission to air have been described with 'aerosols, unspecified'. Considered radioactive waste streams are: spent fuel to reprocessing (40%) and conditioning (60%); operational low active waste for conditioning in the intermediate repository; and, contaminated waste from dismantling. This dataset represents the production of high voltage electricity at a grid-connected nuclear boiling water reactor (BWR) {{location}} in {{year}}. [This dataset is meant to replace the following datasets:] Geography: Swiss data of one specific plant for requirements and all Swiss BWRs for emissions. Technology: Best current technology for fuel element. Standard technology for commercial operation. Time period: The Annual Production Volume is valid for the year 2011.
electricity_nuclear | electricity production, nuclear, boiling water reactor | kilowatt hour | ('ILCD 2.0 2018 midpoint', 'ecosystem quality', 'freshwater ecotoxicity') | CH | electricity, high voltage | 0.026107 | 0.026107 | 7.5138e-10 | CTU | prospective version of ecoinvent generated with https://github.com/romainsacchi/rmnd-lca | ecoinvent_SSP2-Base_2040 | It is based on data for Swiss BWR plants. The basic source for all exchanges is the ecoinvent report \'Kernenergie\' (see Modelling and Administrative). The average burnup 48.6 MWd/kg heavy metal of finally discharged fuel elements from the 2000/2002 fuel cycles has been assumed representative for the lifetime of the modeled plant (the burnup has increased from the initial about 33 MWd/kg heavy metal and may increase to 55 MWd/kg heavy metal in the future). The average burnup corresponds to an average enrichment of 3.8% U235 for fresh uranium fuel elements. For the calculation of the total net electricity delivered in 40 years lifetime, the sum of the actual production till 2002 and the prospective (9000 GWh/a) till end of life using is considered; this gives 3.46E11 kWh; the inverse gives the utilisation factor for the infrastructure. Full detailed information on material requirements during operation for 1991/1992 are available. The diesel requirements for the yearly test of diesel emergency generators are accounted for. Radioactive emission species to air and water are weighted averages of the emissions of the nuclear power plants Leibstadt and Mühleberg (CH) from 1995 to 2002. Alpha aerosols emission to air have been described with 'aerosols, unspecified'. Considered radioactive waste streams are: spent fuel to reprocessing (40%) and conditioning (60%); operational low active waste for conditioning in the intermediate repository; and, contaminated waste from dismantling. This dataset represents the production of high voltage electricity at a grid-connected nuclear boiling water reactor (BWR) {{location}} in {{year}}. [This dataset is meant to replace the following datasets:] Geography: Swiss data of one specific plant for requirements and all Swiss BWRs for emissions. Technology: Best current technology for fuel element. Standard technology for commercial operation. Time period: The Annual Production Volume is valid for the year 2011.
electricity_nuclear | electricity production, nuclear, boiling water reactor | kilowatt hour | ('ILCD 2.0 2018 midpoint', 'ecosystem quality', 'marine eutrophication') | CH | electricity, high voltage | 6.113e-05 | 6.113e-05 | 1.7432e-12 | kg N-Eq | prospective version of ecoinvent generated with https://github.com/romainsacchi/rmnd-lca | ecoinvent_SSP2-Base_2040 | It is based on data for Swiss BWR plants. The basic source for all exchanges is the ecoinvent report \'Kernenergie\' (see Modelling and Administrative). The average burnup 48.6 MWd/kg heavy metal of finally discharged fuel elements from the 2000/2002 fuel cycles has been assumed representative for the lifetime of the modeled plant (the burnup has increased from the initial about 33 MWd/kg heavy metal and may increase to 55 MWd/kg heavy metal in the future). The average burnup corresponds to an average enrichment of 3.8% U235 for fresh uranium fuel elements. For the calculation of the total net electricity delivered in 40 years lifetime, the sum of the actual production till 2002 and the prospective (9000 GWh/a) till end of life using is considered; this gives 3.46E11 kWh; the inverse gives the utilisation factor for the infrastructure. Full detailed information on material requirements during operation for 1991/1992 are available. The diesel requirements for the yearly test of diesel emergency generators are accounted for. Radioactive emission species to air and water are weighted averages of the emissions of the nuclear power plants Leibstadt and Mühleberg (CH) from 1995 to 2002. Alpha aerosols emission to air have been described with 'aerosols, unspecified'. Considered radioactive waste streams are: spent fuel to reprocessing (40%) and conditioning (60%); operational low active waste for conditioning in the intermediate repository; and, contaminated waste from dismantling. This dataset represents the production of high voltage electricity at a grid-connected nuclear boiling water reactor (BWR) {{location}} in {{year}}. [This dataset is meant to replace the following datasets:] Geography: Swiss data of one specific plant for requirements and all Swiss BWRs for emissions. Technology: Best current technology for fuel element. Standard technology for commercial operation. Time period: The Annual Production Volume is valid for the year 2011.
electricity_nuclear | electricity production, nuclear, boiling water reactor | kilowatt hour | ('ILCD 2.0 2018 midpoint', 'ecosystem quality', 'terrestrial eutrophication') | CH | electricity, high voltage | 0.00017716 | 0.00017716 | 5.1608e-12 | mol N-Eq | prospective version of ecoinvent generated with https://github.com/romainsacchi/rmnd-lca | ecoinvent_SSP2-Base_2040 | It is based on data for Swiss BWR plants. The basic source for all exchanges is the ecoinvent report \'Kernenergie\' (see Modelling and Administrative). The average burnup 48.6 MWd/kg heavy metal of finally discharged fuel elements from the 2000/2002 fuel cycles has been assumed representative for the lifetime of the modeled plant (the burnup has increased from the initial about 33 MWd/kg heavy metal and may increase to 55 MWd/kg heavy metal in the future). The average burnup corresponds to an average enrichment of 3.8% U235 for fresh uranium fuel elements. For the calculation of the total net electricity delivered in 40 years lifetime, the sum of the actual production till 2002 and the prospective (9000 GWh/a) till end of life using is considered; this gives 3.46E11 kWh; the inverse gives the utilisation factor for the infrastructure. Full detailed information on material requirements during operation for 1991/1992 are available. The diesel requirements for the yearly test of diesel emergency generators are accounted for. Radioactive emission species to air and water are weighted averages of the emissions of the nuclear power plants Leibstadt and Mühleberg (CH) from 1995 to 2002. Alpha aerosols emission to air have been described with 'aerosols, unspecified'. Considered radioactive waste streams are: spent fuel to reprocessing (40%) and conditioning (60%); operational low active waste for conditioning in the intermediate repository; and, contaminated waste from dismantling. This dataset represents the production of high voltage electricity at a grid-connected nuclear boiling water reactor (BWR) {{location}} in {{year}}. [This dataset is meant to replace the following datasets:] Geography: Swiss data of one specific plant for requirements and all Swiss BWRs for emissions. Technology: Best current technology for fuel element. Standard technology for commercial operation. Time period: The Annual Production Volume is valid for the year 2011.
electricity_nuclear | electricity production, nuclear, boiling water reactor | kilowatt hour | ('ILCD 2.0 2018 midpoint', 'human health', 'carcinogenic effects') | CH | electricity, high voltage | 6.0071e-10 | 6.0071e-10 | 1.6765e-17 | CTUh | prospective version of ecoinvent generated with https://github.com/romainsacchi/rmnd-lca | ecoinvent_SSP2-Base_2040 | It is based on data for Swiss BWR plants. The basic source for all exchanges is the ecoinvent report \'Kernenergie\' (see Modelling and Administrative). The average burnup 48.6 MWd/kg heavy metal of finally discharged fuel elements from the 2000/2002 fuel cycles has been assumed representative for the lifetime of the modeled plant (the burnup has increased from the initial about 33 MWd/kg heavy metal and may increase to 55 MWd/kg heavy metal in the future). The average burnup corresponds to an average enrichment of 3.8% U235 for fresh uranium fuel elements. For the calculation of the total net electricity delivered in 40 years lifetime, the sum of the actual production till 2002 and the prospective (9000 GWh/a) till end of life using is considered; this gives 3.46E11 kWh; the inverse gives the utilisation factor for the infrastructure. Full detailed information on material requirements during operation for 1991/1992 are available. The diesel requirements for the yearly test of diesel emergency generators are accounted for. Radioactive emission species to air and water are weighted averages of the emissions of the nuclear power plants Leibstadt and Mühleberg (CH) from 1995 to 2002. Alpha aerosols emission to air have been described with 'aerosols, unspecified'. Considered radioactive waste streams are: spent fuel to reprocessing (40%) and conditioning (60%); operational low active waste for conditioning in the intermediate repository; and, contaminated waste from dismantling. This dataset represents the production of high voltage electricity at a grid-connected nuclear boiling water reactor (BWR) {{location}} in {{year}}. [This dataset is meant to replace the following datasets:] Geography: Swiss data of one specific plant for requirements and all Swiss BWRs for emissions. Technology: Best current technology for fuel element. Standard technology for commercial operation. Time period: The Annual Production Volume is valid for the year 2011.
electricity_nuclear | electricity production, nuclear, boiling water reactor | kilowatt hour | ('ILCD 2.0 2018 midpoint', 'human health', 'ionising radiation') | CH | electricity, high voltage | 1.1846 | 0.71213 | 0.47243 | kg U235-Eq | prospective version of ecoinvent generated with https://github.com/romainsacchi/rmnd-lca | ecoinvent_SSP2-Base_2040 | It is based on data for Swiss BWR plants. The basic source for all exchanges is the ecoinvent report \'Kernenergie\' (see Modelling and Administrative). The average burnup 48.6 MWd/kg heavy metal of finally discharged fuel elements from the 2000/2002 fuel cycles has been assumed representative for the lifetime of the modeled plant (the burnup has increased from the initial about 33 MWd/kg heavy metal and may increase to 55 MWd/kg heavy metal in the future). The average burnup corresponds to an average enrichment of 3.8% U235 for fresh uranium fuel elements. For the calculation of the total net electricity delivered in 40 years lifetime, the sum of the actual production till 2002 and the prospective (9000 GWh/a) till end of life using is considered; this gives 3.46E11 kWh; the inverse gives the utilisation factor for the infrastructure. Full detailed information on material requirements during operation for 1991/1992 are available. The diesel requirements for the yearly test of diesel emergency generators are accounted for. Radioactive emission species to air and water are weighted averages of the emissions of the nuclear power plants Leibstadt and Mühleberg (CH) from 1995 to 2002. Alpha aerosols emission to air have been described with 'aerosols, unspecified'. Considered radioactive waste streams are: spent fuel to reprocessing (40%) and conditioning (60%); operational low active waste for conditioning in the intermediate repository; and, contaminated waste from dismantling. This dataset represents the production of high voltage electricity at a grid-connected nuclear boiling water reactor (BWR) {{location}} in {{year}}. [This dataset is meant to replace the following datasets:] Geography: Swiss data of one specific plant for requirements and all Swiss BWRs for emissions. Technology: Best current technology for fuel element. Standard technology for commercial operation. Time period: The Annual Production Volume is valid for the year 2011.
electricity_nuclear | electricity production, nuclear, boiling water reactor | kilowatt hour | ('ILCD 2.0 2018 midpoint', 'human health', 'non-carcinogenic effects') | CH | electricity, high voltage | 4.1378e-09 | 4.1378e-09 | 1.1397e-16 | CTUh | prospective version of ecoinvent generated with https://github.com/romainsacchi/rmnd-lca | ecoinvent_SSP2-Base_2040 | It is based on data for Swiss BWR plants. The basic source for all exchanges is the ecoinvent report \'Kernenergie\' (see Modelling and Administrative). The average burnup 48.6 MWd/kg heavy metal of finally discharged fuel elements from the 2000/2002 fuel cycles has been assumed representative for the lifetime of the modeled plant (the burnup has increased from the initial about 33 MWd/kg heavy metal and may increase to 55 MWd/kg heavy metal in the future). The average burnup corresponds to an average enrichment of 3.8% U235 for fresh uranium fuel elements. For the calculation of the total net electricity delivered in 40 years lifetime, the sum of the actual production till 2002 and the prospective (9000 GWh/a) till end of life using is considered; this gives 3.46E11 kWh; the inverse gives the utilisation factor for the infrastructure. Full detailed information on material requirements during operation for 1991/1992 are available. The diesel requirements for the yearly test of diesel emergency generators are accounted for. Radioactive emission species to air and water are weighted averages of the emissions of the nuclear power plants Leibstadt and Mühleberg (CH) from 1995 to 2002. Alpha aerosols emission to air have been described with 'aerosols, unspecified'. Considered radioactive waste streams are: spent fuel to reprocessing (40%) and conditioning (60%); operational low active waste for conditioning in the intermediate repository; and, contaminated waste from dismantling. This dataset represents the production of high voltage electricity at a grid-connected nuclear boiling water reactor (BWR) {{location}} in {{year}}. [This dataset is meant to replace the following datasets:] Geography: Swiss data of one specific plant for requirements and all Swiss BWRs for emissions. Technology: Best current technology for fuel element. Standard technology for commercial operation. Time period: The Annual Production Volume is valid for the year 2011.
electricity_nuclear | electricity production, nuclear, boiling water reactor | kilowatt hour | ('ILCD 2.0 2018 midpoint', 'human health', 'ozone layer depletion') | CH | electricity, high voltage | 5.7243e-08 | 5.7243e-08 | 1.7022e-15 | kg CFC-11. | prospective version of ecoinvent generated with https://github.com/romainsacchi/rmnd-lca | ecoinvent_SSP2-Base_2040 | It is based on data for Swiss BWR plants. The basic source for all exchanges is the ecoinvent report \'Kernenergie\' (see Modelling and Administrative). The average burnup 48.6 MWd/kg heavy metal of finally discharged fuel elements from the 2000/2002 fuel cycles has been assumed representative for the lifetime of the modeled plant (the burnup has increased from the initial about 33 MWd/kg heavy metal and may increase to 55 MWd/kg heavy metal in the future). The average burnup corresponds to an average enrichment of 3.8% U235 for fresh uranium fuel elements. For the calculation of the total net electricity delivered in 40 years lifetime, the sum of the actual production till 2002 and the prospective (9000 GWh/a) till end of life using is considered; this gives 3.46E11 kWh; the inverse gives the utilisation factor for the infrastructure. Full detailed information on material requirements during operation for 1991/1992 are available. The diesel requirements for the yearly test of diesel emergency generators are accounted for. Radioactive emission species to air and water are weighted averages of the emissions of the nuclear power plants Leibstadt and Mühleberg (CH) from 1995 to 2002. Alpha aerosols emission to air have been described with 'aerosols, unspecified'. Considered radioactive waste streams are: spent fuel to reprocessing (40%) and conditioning (60%); operational low active waste for conditioning in the intermediate repository; and, contaminated waste from dismantling. This dataset represents the production of high voltage electricity at a grid-connected nuclear boiling water reactor (BWR) {{location}} in {{year}}. [This dataset is meant to replace the following datasets:] Geography: Swiss data of one specific plant for requirements and all Swiss BWRs for emissions. Technology: Best current technology for fuel element. Standard technology for commercial operation. Time period: The Annual Production Volume is valid for the year 2011.
electricity_nuclear | electricity production, nuclear, boiling water reactor | kilowatt hour | ('ILCD 2.0 2018 midpoint', 'human health', 'photochemical ozone creation') | CH | electricity, high voltage | 4.9876e-05 | 4.9876e-05 | 1.4553e-12 | kg NMVOC-. | prospective version of ecoinvent generated with https://github.com/romainsacchi/rmnd-lca | ecoinvent_SSP2-Base_2040 | It is based on data for Swiss BWR plants. The basic source for all exchanges is the ecoinvent report \'Kernenergie\' (see Modelling and Administrative). The average burnup 48.6 MWd/kg heavy metal of finally discharged fuel elements from the 2000/2002 fuel cycles has been assumed representative for the lifetime of the modeled plant (the burnup has increased from the initial about 33 MWd/kg heavy metal and may increase to 55 MWd/kg heavy metal in the future). The average burnup corresponds to an average enrichment of 3.8% U235 for fresh uranium fuel elements. For the calculation of the total net electricity delivered in 40 years lifetime, the sum of the actual production till 2002 and the prospective (9000 GWh/a) till end of life using is considered; this gives 3.46E11 kWh; the inverse gives the utilisation factor for the infrastructure. Full detailed information on material requirements during operation for 1991/1992 are available. The diesel requirements for the yearly test of diesel emergency generators are accounted for. Radioactive emission species to air and water are weighted averages of the emissions of the nuclear power plants Leibstadt and Mühleberg (CH) from 1995 to 2002. Alpha aerosols emission to air have been described with 'aerosols, unspecified'. Considered radioactive waste streams are: spent fuel to reprocessing (40%) and conditioning (60%); operational low active waste for conditioning in the intermediate repository; and, contaminated waste from dismantling. This dataset represents the production of high voltage electricity at a grid-connected nuclear boiling water reactor (BWR) {{location}} in {{year}}. [This dataset is meant to replace the following datasets:] Geography: Swiss data of one specific plant for requirements and all Swiss BWRs for emissions. Technology: Best current technology for fuel element. Standard technology for commercial operation. Time period: The Annual Production Volume is valid for the year 2011.
electricity_nuclear | electricity production, nuclear, boiling water reactor | kilowatt hour | ('ILCD 2.0 2018 midpoint', 'human health', 'respiratory effects, inorganics') | CH | electricity, high voltage | 2.8232e-09 | 2.8232e-09 | 8.3685e-17 | disease i. | prospective version of ecoinvent generated with https://github.com/romainsacchi/rmnd-lca | ecoinvent_SSP2-Base_2040 | It is based on data for Swiss BWR plants. The basic source for all exchanges is the ecoinvent report \'Kernenergie\' (see Modelling and Administrative). The average burnup 48.6 MWd/kg heavy metal of finally discharged fuel elements from the 2000/2002 fuel cycles has been assumed representative for the lifetime of the modeled plant (the burnup has increased from the initial about 33 MWd/kg heavy metal and may increase to 55 MWd/kg heavy metal in the future). The average burnup corresponds to an average enrichment of 3.8% U235 for fresh uranium fuel elements. For the calculation of the total net electricity delivered in 40 years lifetime, the sum of the actual production till 2002 and the prospective (9000 GWh/a) till end of life using is considered; this gives 3.46E11 kWh; the inverse gives the utilisation factor for the infrastructure. Full detailed information on material requirements during operation for 1991/1992 are available. The diesel requirements for the yearly test of diesel emergency generators are accounted for. Radioactive emission species to air and water are weighted averages of the emissions of the nuclear power plants Leibstadt and Mühleberg (CH) from 1995 to 2002. Alpha aerosols emission to air have been described with 'aerosols, unspecified'. Considered radioactive waste streams are: spent fuel to reprocessing (40%) and conditioning (60%); operational low active waste for conditioning in the intermediate repository; and, contaminated waste from dismantling. This dataset represents the production of high voltage electricity at a grid-connected nuclear boiling water reactor (BWR) {{location}} in {{year}}. [This dataset is meant to replace the following datasets:] Geography: Swiss data of one specific plant for requirements and all Swiss BWRs for emissions. Technology: Best current technology for fuel element. Standard technology for commercial operation. Time period: The Annual Production Volume is valid for the year 2011.
electricity_nuclear | electricity production, nuclear, boiling water reactor | kilowatt hour | ('ILCD 2.0 2018 midpoint', 'resources', 'fossils') | CH | electricity, high voltage | 14.226 | 14.226 | 4.2255e-07 | megajoule | prospective version of ecoinvent generated with https://github.com/romainsacchi/rmnd-lca | ecoinvent_SSP2-Base_2040 | It is based on data for Swiss BWR plants. The basic source for all exchanges is the ecoinvent report \'Kernenergie\' (see Modelling and Administrative). The average burnup 48.6 MWd/kg heavy metal of finally discharged fuel elements from the 2000/2002 fuel cycles has been assumed representative for the lifetime of the modeled plant (the burnup has increased from the initial about 33 MWd/kg heavy metal and may increase to 55 MWd/kg heavy metal in the future). The average burnup corresponds to an average enrichment of 3.8% U235 for fresh uranium fuel elements. For the calculation of the total net electricity delivered in 40 years lifetime, the sum of the actual production till 2002 and the prospective (9000 GWh/a) till end of life using is considered; this gives 3.46E11 kWh; the inverse gives the utilisation factor for the infrastructure. Full detailed information on material requirements during operation for 1991/1992 are available. The diesel requirements for the yearly test of diesel emergency generators are accounted for. Radioactive emission species to air and water are weighted averages of the emissions of the nuclear power plants Leibstadt and Mühleberg (CH) from 1995 to 2002. Alpha aerosols emission to air have been described with 'aerosols, unspecified'. Considered radioactive waste streams are: spent fuel to reprocessing (40%) and conditioning (60%); operational low active waste for conditioning in the intermediate repository; and, contaminated waste from dismantling. This dataset represents the production of high voltage electricity at a grid-connected nuclear boiling water reactor (BWR) {{location}} in {{year}}. [This dataset is meant to replace the following datasets:] Geography: Swiss data of one specific plant for requirements and all Swiss BWRs for emissions. Technology: Best current technology for fuel element. Standard technology for commercial operation. Time period: The Annual Production Volume is valid for the year 2011.
electricity_nuclear | electricity production, nuclear, boiling water reactor | kilowatt hour | ('ILCD 2.0 2018 midpoint', 'resources', 'land use') | CH | electricity, high voltage | 0.1055 | 0.1055 | 2.9695e-09 | points | prospective version of ecoinvent generated with https://github.com/romainsacchi/rmnd-lca | ecoinvent_SSP2-Base_2040 | It is based on data for Swiss BWR plants. The basic source for all exchanges is the ecoinvent report \'Kernenergie\' (see Modelling and Administrative). The average burnup 48.6 MWd/kg heavy metal of finally discharged fuel elements from the 2000/2002 fuel cycles has been assumed representative for the lifetime of the modeled plant (the burnup has increased from the initial about 33 MWd/kg heavy metal and may increase to 55 MWd/kg heavy metal in the future). The average burnup corresponds to an average enrichment of 3.8% U235 for fresh uranium fuel elements. For the calculation of the total net electricity delivered in 40 years lifetime, the sum of the actual production till 2002 and the prospective (9000 GWh/a) till end of life using is considered; this gives 3.46E11 kWh; the inverse gives the utilisation factor for the infrastructure. Full detailed information on material requirements during operation for 1991/1992 are available. The diesel requirements for the yearly test of diesel emergency generators are accounted for. Radioactive emission species to air and water are weighted averages of the emissions of the nuclear power plants Leibstadt and Mühleberg (CH) from 1995 to 2002. Alpha aerosols emission to air have been described with 'aerosols, unspecified'. Considered radioactive waste streams are: spent fuel to reprocessing (40%) and conditioning (60%); operational low active waste for conditioning in the intermediate repository; and, contaminated waste from dismantling. This dataset represents the production of high voltage electricity at a grid-connected nuclear boiling water reactor (BWR) {{location}} in {{year}}. [This dataset is meant to replace the following datasets:] Geography: Swiss data of one specific plant for requirements and all Swiss BWRs for emissions. Technology: Best current technology for fuel element. Standard technology for commercial operation. Time period: The Annual Production Volume is valid for the year 2011.
electricity_nuclear | electricity production, nuclear, boiling water reactor | kilowatt hour | ('ILCD 2.0 2018 midpoint', 'resources', 'minerals and metals') | CH | electricity, high voltage | 2.2827e-07 | 2.2827e-07 | 6.7598e-15 | kg Sb-Eq | prospective version of ecoinvent generated with https://github.com/romainsacchi/rmnd-lca | ecoinvent_SSP2-Base_2040 | It is based on data for Swiss BWR plants. The basic source for all exchanges is the ecoinvent report \'Kernenergie\' (see Modelling and Administrative). The average burnup 48.6 MWd/kg heavy metal of finally discharged fuel elements from the 2000/2002 fuel cycles has been assumed representative for the lifetime of the modeled plant (the burnup has increased from the initial about 33 MWd/kg heavy metal and may increase to 55 MWd/kg heavy metal in the future). The average burnup corresponds to an average enrichment of 3.8% U235 for fresh uranium fuel elements. For the calculation of the total net electricity delivered in 40 years lifetime, the sum of the actual production till 2002 and the prospective (9000 GWh/a) till end of life using is considered; this gives 3.46E11 kWh; the inverse gives the utilisation factor for the infrastructure. Full detailed information on material requirements during operation for 1991/1992 are available. The diesel requirements for the yearly test of diesel emergency generators are accounted for. Radioactive emission species to air and water are weighted averages of the emissions of the nuclear power plants Leibstadt and Mühleberg (CH) from 1995 to 2002. Alpha aerosols emission to air have been described with 'aerosols, unspecified'. Considered radioactive waste streams are: spent fuel to reprocessing (40%) and conditioning (60%); operational low active waste for conditioning in the intermediate repository; and, contaminated waste from dismantling. This dataset represents the production of high voltage electricity at a grid-connected nuclear boiling water reactor (BWR) {{location}} in {{year}}. [This dataset is meant to replace the following datasets:] Geography: Swiss data of one specific plant for requirements and all Swiss BWRs for emissions. Technology: Best current technology for fuel element. Standard technology for commercial operation. Time period: The Annual Production Volume is valid for the year 2011.
electricity_nuclear | electricity production, nuclear, boiling water reactor | kilowatt hour | ('cumulative energy demand', 'fossil', 'non-renewable energy resources, fossil') | CH | electricity, high voltage | 0.12483 | 0.12483 | 3.6303e-09 | MJ-Eq | prospective version of ecoinvent generated with https://github.com/romainsacchi/rmnd-lca | ecoinvent_SSP2-Base_2040 | It is based on data for Swiss BWR plants. The basic source for all exchanges is the ecoinvent report \'Kernenergie\' (see Modelling and Administrative). The average burnup 48.6 MWd/kg heavy metal of finally discharged fuel elements from the 2000/2002 fuel cycles has been assumed representative for the lifetime of the modeled plant (the burnup has increased from the initial about 33 MWd/kg heavy metal and may increase to 55 MWd/kg heavy metal in the future). The average burnup corresponds to an average enrichment of 3.8% U235 for fresh uranium fuel elements. For the calculation of the total net electricity delivered in 40 years lifetime, the sum of the actual production till 2002 and the prospective (9000 GWh/a) till end of life using is considered; this gives 3.46E11 kWh; the inverse gives the utilisation factor for the infrastructure. Full detailed information on material requirements during operation for 1991/1992 are available. The diesel requirements for the yearly test of diesel emergency generators are accounted for. Radioactive emission species to air and water are weighted averages of the emissions of the nuclear power plants Leibstadt and Mühleberg (CH) from 1995 to 2002. Alpha aerosols emission to air have been described with 'aerosols, unspecified'. Considered radioactive waste streams are: spent fuel to reprocessing (40%) and conditioning (60%); operational low active waste for conditioning in the intermediate repository; and, contaminated waste from dismantling. This dataset represents the production of high voltage electricity at a grid-connected nuclear boiling water reactor (BWR) {{location}} in {{year}}. [This dataset is meant to replace the following datasets:] Geography: Swiss data of one specific plant for requirements and all Swiss BWRs for emissions. Technology: Best current technology for fuel element. Standard technology for commercial operation. Time period: The Annual Production Volume is valid for the year 2011.
electricity_nuclear | electricity production, nuclear, boiling water reactor | kilowatt hour | ('cumulative energy demand', 'nuclear', 'non-renewable energy resources, nuclear') | CH | electricity, high voltage | 14.0924 | 14.0924 | 4.1866e-07 | MJ-Eq | prospective version of ecoinvent generated with https://github.com/romainsacchi/rmnd-lca | ecoinvent_SSP2-Base_2040 | It is based on data for Swiss BWR plants. The basic source for all exchanges is the ecoinvent report \'Kernenergie\' (see Modelling and Administrative). The average burnup 48.6 MWd/kg heavy metal of finally discharged fuel elements from the 2000/2002 fuel cycles has been assumed representative for the lifetime of the modeled plant (the burnup has increased from the initial about 33 MWd/kg heavy metal and may increase to 55 MWd/kg heavy metal in the future). The average burnup corresponds to an average enrichment of 3.8% U235 for fresh uranium fuel elements. For the calculation of the total net electricity delivered in 40 years lifetime, the sum of the actual production till 2002 and the prospective (9000 GWh/a) till end of life using is considered; this gives 3.46E11 kWh; the inverse gives the utilisation factor for the infrastructure. Full detailed information on material requirements during operation for 1991/1992 are available. The diesel requirements for the yearly test of diesel emergency generators are accounted for. Radioactive emission species to air and water are weighted averages of the emissions of the nuclear power plants Leibstadt and Mühleberg (CH) from 1995 to 2002. Alpha aerosols emission to air have been described with 'aerosols, unspecified'. Considered radioactive waste streams are: spent fuel to reprocessing (40%) and conditioning (60%); operational low active waste for conditioning in the intermediate repository; and, contaminated waste from dismantling. This dataset represents the production of high voltage electricity at a grid-connected nuclear boiling water reactor (BWR) {{location}} in {{year}}. [This dataset is meant to replace the following datasets:] Geography: Swiss data of one specific plant for requirements and all Swiss BWRs for emissions. Technology: Best current technology for fuel element. Standard technology for commercial operation. Time period: The Annual Production Volume is valid for the year 2011.
electricity_nuclear | electricity production, nuclear, boiling water reactor | kilowatt hour | ('cumulative energy demand', 'primary forest', 'non-renewable energy resources, primary forest') | CH | electricity, high voltage | 1.902e-06 | 1.902e-06 | 5.5958e-14 | MJ-Eq | prospective version of ecoinvent generated with https://github.com/romainsacchi/rmnd-lca | ecoinvent_SSP2-Base_2040 | It is based on data for Swiss BWR plants. The basic source for all exchanges is the ecoinvent report \'Kernenergie\' (see Modelling and Administrative). The average burnup 48.6 MWd/kg heavy metal of finally discharged fuel elements from the 2000/2002 fuel cycles has been assumed representative for the lifetime of the modeled plant (the burnup has increased from the initial about 33 MWd/kg heavy metal and may increase to 55 MWd/kg heavy metal in the future). The average burnup corresponds to an average enrichment of 3.8% U235 for fresh uranium fuel elements. For the calculation of the total net electricity delivered in 40 years lifetime, the sum of the actual production till 2002 and the prospective (9000 GWh/a) till end of life using is considered; this gives 3.46E11 kWh; the inverse gives the utilisation factor for the infrastructure. Full detailed information on material requirements during operation for 1991/1992 are available. The diesel requirements for the yearly test of diesel emergency generators are accounted for. Radioactive emission species to air and water are weighted averages of the emissions of the nuclear power plants Leibstadt and Mühleberg (CH) from 1995 to 2002. Alpha aerosols emission to air have been described with 'aerosols, unspecified'. Considered radioactive waste streams are: spent fuel to reprocessing (40%) and conditioning (60%); operational low active waste for conditioning in the intermediate repository; and, contaminated waste from dismantling. This dataset represents the production of high voltage electricity at a grid-connected nuclear boiling water reactor (BWR) {{location}} in {{year}}. [This dataset is meant to replace the following datasets:] Geography: Swiss data of one specific plant for requirements and all Swiss BWRs for emissions. Technology: Best current technology for fuel element. Standard technology for commercial operation. Time period: The Annual Production Volume is valid for the year 2011.
electricity_wind | electricity production, wind, 1-3MW turbine, onshore | kilowatt hour | ('ILCD 2.0 2018 midpoint', 'climate change', 'climate change total') | CH | electricity, high voltage | 0.017312 | 0.017312 | -1.406e-10 | kg CO2-Eq | prospective version of ecoinvent generated with https://github.com/romainsacchi/rmnd-lca | ecoinvent_SSP2-Base_2040 | This dataset represents the production of high voltage electricity at {{on_offshore}} grid-connected wind power plants with a capacity between 1 (excluded) and 3 (included) MW {{location}} in {{year}}. It includes operation and maintenance expenditures as well as infrastructure inputs. Wind load hours have been adapted to local conditions (see parameters). According to The Wind Power Database (2014), total installed wind capacity on-and offshore {{location}} in the end of 2014 amounted to {{capacity_installed}} MW. {{shares}} [This dataset is meant to replace the following datasets:] At the moment, the class of {{on_offshore}} 1-3MW wind turbines is approximated with a 2 MW onshore wind turbine consisting of the infrastructure datasets for the 'wind turbine construction' and the 'network connection construction'. The wind turbine's parts are defined to be everything except for the network connection, i.e. rotor, nacelle, tower, and foundation. Technology: See dataset 'wind turbine construction, 2MW, onshore' for detailed technical information. Technology of a 2MW Vestas V80 wind power plant modelled with a dataset for the wind turbine (moving+fixed parts) and a network connection each. Time period: The Annual Production Volume is valid for the year 2011.
electricity_wind | electricity production, wind, 1-3MW turbine, onshore | kilowatt hour | ('ILCD 2.0 2018 midpoint', 'ecosystem quality', 'freshwater and terrestrial acidification') | CH | electricity, high voltage | 0.00011437 | 0.00011437 | -9.3144e-13 | mol H+-Eq | prospective version of ecoinvent generated with https://github.com/romainsacchi/rmnd-lca | ecoinvent_SSP2-Base_2040 | This dataset represents the production of high voltage electricity at {{on_offshore}} grid-connected wind power plants with a capacity between 1 (excluded) and 3 (included) MW {{location}} in {{year}}. It includes operation and maintenance expenditures as well as infrastructure inputs. Wind load hours have been adapted to local conditions (see parameters). According to The Wind Power Database (2014), total installed wind capacity on-and offshore {{location}} in the end of 2014 amounted to {{capacity_installed}} MW. {{shares}} [This dataset is meant to replace the following datasets:] At the moment, the class of {{on_offshore}} 1-3MW wind turbines is approximated with a 2 MW onshore wind turbine consisting of the infrastructure datasets for the 'wind turbine construction' and the 'network connection construction'. The wind turbine's parts are defined to be everything except for the network connection, i.e. rotor, nacelle, tower, and foundation. Technology: See dataset 'wind turbine construction, 2MW, onshore' for detailed technical information. Technology of a 2MW Vestas V80 wind power plant modelled with a dataset for the wind turbine (moving+fixed parts) and a network connection each. Time period: The Annual Production Volume is valid for the year 2011.
electricity_wind | electricity production, wind, 1-3MW turbine, onshore | kilowatt hour | ('ILCD 2.0 2018 midpoint', 'ecosystem quality', 'freshwater ecotoxicity') | CH | electricity, high voltage | 0.047113 | 0.047113 | -3.8414e-10 | CTU | prospective version of ecoinvent generated with https://github.com/romainsacchi/rmnd-lca | ecoinvent_SSP2-Base_2040 | This dataset represents the production of high voltage electricity at {{on_offshore}} grid-connected wind power plants with a capacity between 1 (excluded) and 3 (included) MW {{location}} in {{year}}. It includes operation and maintenance expenditures as well as infrastructure inputs. Wind load hours have been adapted to local conditions (see parameters). According to The Wind Power Database (2014), total installed wind capacity on-and offshore {{location}} in the end of 2014 amounted to {{capacity_installed}} MW. {{shares}} [This dataset is meant to replace the following datasets:] At the moment, the class of {{on_offshore}} 1-3MW wind turbines is approximated with a 2 MW onshore wind turbine consisting of the infrastructure datasets for the 'wind turbine construction' and the 'network connection construction'. The wind turbine's parts are defined to be everything except for the network connection, i.e. rotor, nacelle, tower, and foundation. Technology: See dataset 'wind turbine construction, 2MW, onshore' for detailed technical information. Technology of a 2MW Vestas V80 wind power plant modelled with a dataset for the wind turbine (moving+fixed parts) and a network connection each. Time period: The Annual Production Volume is valid for the year 2011.
electricity_wind | electricity production, wind, 1-3MW turbine, onshore | kilowatt hour | ('ILCD 2.0 2018 midpoint', 'ecosystem quality', 'marine eutrophication') | CH | electricity, high voltage | 2.269e-05 | 2.269e-05 | -1.8488e-13 | kg N-Eq | prospective version of ecoinvent generated with https://github.com/romainsacchi/rmnd-lca | ecoinvent_SSP2-Base_2040 | This dataset represents the production of high voltage electricity at {{on_offshore}} grid-connected wind power plants with a capacity between 1 (excluded) and 3 (included) MW {{location}} in {{year}}. It includes operation and maintenance expenditures as well as infrastructure inputs. Wind load hours have been adapted to local conditions (see parameters). According to The Wind Power Database (2014), total installed wind capacity on-and offshore {{location}} in the end of 2014 amounted to {{capacity_installed}} MW. {{shares}} [This dataset is meant to replace the following datasets:] At the moment, the class of {{on_offshore}} 1-3MW wind turbines is approximated with a 2 MW onshore wind turbine consisting of the infrastructure datasets for the 'wind turbine construction' and the 'network connection construction'. The wind turbine's parts are defined to be everything except for the network connection, i.e. rotor, nacelle, tower, and foundation. Technology: See dataset 'wind turbine construction, 2MW, onshore' for detailed technical information. Technology of a 2MW Vestas V80 wind power plant modelled with a dataset for the wind turbine (moving+fixed parts) and a network connection each. Time period: The Annual Production Volume is valid for the year 2011.
electricity_wind | electricity production, wind, 1-3MW turbine, onshore | kilowatt hour | ('ILCD 2.0 2018 midpoint', 'ecosystem quality', 'terrestrial eutrophication') | CH | electricity, high voltage | 0.00022625 | 0.00022625 | -1.8433e-12 | mol N-Eq | prospective version of ecoinvent generated with https://github.com/romainsacchi/rmnd-lca | ecoinvent_SSP2-Base_2040 | This dataset represents the production of high voltage electricity at {{on_offshore}} grid-connected wind power plants with a capacity between 1 (excluded) and 3 (included) MW {{location}} in {{year}}. It includes operation and maintenance expenditures as well as infrastructure inputs. Wind load hours have been adapted to local conditions (see parameters). According to The Wind Power Database (2014), total installed wind capacity on-and offshore {{location}} in the end of 2014 amounted to {{capacity_installed}} MW. {{shares}} [This dataset is meant to replace the following datasets:] At the moment, the class of {{on_offshore}} 1-3MW wind turbines is approximated with a 2 MW onshore wind turbine consisting of the infrastructure datasets for the 'wind turbine construction' and the 'network connection construction'. The wind turbine's parts are defined to be everything except for the network connection, i.e. rotor, nacelle, tower, and foundation. Technology: See dataset 'wind turbine construction, 2MW, onshore' for detailed technical information. Technology of a 2MW Vestas V80 wind power plant modelled with a dataset for the wind turbine (moving+fixed parts) and a network connection each. Time period: The Annual Production Volume is valid for the year 2011.
electricity_wind | electricity production, wind, 1-3MW turbine, onshore | kilowatt hour | ('ILCD 2.0 2018 midpoint', 'human health', 'carcinogenic effects') | CH | electricity, high voltage | 2.7777e-09 | 2.7777e-09 | -2.2662e-17 | CTUh | prospective version of ecoinvent generated with https://github.com/romainsacchi/rmnd-lca | ecoinvent_SSP2-Base_2040 | This dataset represents the production of high voltage electricity at {{on_offshore}} grid-connected wind power plants with a capacity between 1 (excluded) and 3 (included) MW {{location}} in {{year}}. It includes operation and maintenance expenditures as well as infrastructure inputs. Wind load hours have been adapted to local conditions (see parameters). According to The Wind Power Database (2014), total installed wind capacity on-and offshore {{location}} in the end of 2014 amounted to {{capacity_installed}} MW. {{shares}} [This dataset is meant to replace the following datasets:] At the moment, the class of {{on_offshore}} 1-3MW wind turbines is approximated with a 2 MW onshore wind turbine consisting of the infrastructure datasets for the 'wind turbine construction' and the 'network connection construction'. The wind turbine's parts are defined to be everything except for the network connection, i.e. rotor, nacelle, tower, and foundation. Technology: See dataset 'wind turbine construction, 2MW, onshore' for detailed technical information. Technology of a 2MW Vestas V80 wind power plant modelled with a dataset for the wind turbine (moving+fixed parts) and a network connection each. Time period: The Annual Production Volume is valid for the year 2011.
electricity_wind | electricity production, wind, 1-3MW turbine, onshore | kilowatt hour | ('ILCD 2.0 2018 midpoint', 'human health', 'ionising radiation') | CH | electricity, high voltage | 0.0011751 | 0.0011751 | -9.5243e-12 | kg U235-Eq | prospective version of ecoinvent generated with https://github.com/romainsacchi/rmnd-lca | ecoinvent_SSP2-Base_2040 | This dataset represents the production of high voltage electricity at {{on_offshore}} grid-connected wind power plants with a capacity between 1 (excluded) and 3 (included) MW {{location}} in {{year}}. It includes operation and maintenance expenditures as well as infrastructure inputs. Wind load hours have been adapted to local conditions (see parameters). According to The Wind Power Database (2014), total installed wind capacity on-and offshore {{location}} in the end of 2014 amounted to {{capacity_installed}} MW. {{shares}} [This dataset is meant to replace the following datasets:] At the moment, the class of {{on_offshore}} 1-3MW wind turbines is approximated with a 2 MW onshore wind turbine consisting of the infrastructure datasets for the 'wind turbine construction' and the 'network connection construction'. The wind turbine's parts are defined to be everything except for the network connection, i.e. rotor, nacelle, tower, and foundation. Technology: See dataset 'wind turbine construction, 2MW, onshore' for detailed technical information. Technology of a 2MW Vestas V80 wind power plant modelled with a dataset for the wind turbine (moving+fixed parts) and a network connection each. Time period: The Annual Production Volume is valid for the year 2011.
electricity_wind | electricity production, wind, 1-3MW turbine, onshore | kilowatt hour | ('ILCD 2.0 2018 midpoint', 'human health', 'non-carcinogenic effects') | CH | electricity, high voltage | 8.9348e-09 | 8.9348e-09 | -7.2869e-17 | CTUh | prospective version of ecoinvent generated with https://github.com/romainsacchi/rmnd-lca | ecoinvent_SSP2-Base_2040 | This dataset represents the production of high voltage electricity at {{on_offshore}} grid-connected wind power plants with a capacity between 1 (excluded) and 3 (included) MW {{location}} in {{year}}. It includes operation and maintenance expenditures as well as infrastructure inputs. Wind load hours have been adapted to local conditions (see parameters). According to The Wind Power Database (2014), total installed wind capacity on-and offshore {{location}} in the end of 2014 amounted to {{capacity_installed}} MW. {{shares}} [This dataset is meant to replace the following datasets:] At the moment, the class of {{on_offshore}} 1-3MW wind turbines is approximated with a 2 MW onshore wind turbine consisting of the infrastructure datasets for the 'wind turbine construction' and the 'network connection construction'. The wind turbine's parts are defined to be everything except for the network connection, i.e. rotor, nacelle, tower, and foundation. Technology: See dataset 'wind turbine construction, 2MW, onshore' for detailed technical information. Technology of a 2MW Vestas V80 wind power plant modelled with a dataset for the wind turbine (moving+fixed parts) and a network connection each. Time period: The Annual Production Volume is valid for the year 2011.
electricity_wind | electricity production, wind, 1-3MW turbine, onshore | kilowatt hour | ('ILCD 2.0 2018 midpoint', 'human health', 'ozone layer depletion') | CH | electricity, high voltage | 1.4173e-09 | 1.4173e-09 | -1.1416e-17 | kg CFC-11. | prospective version of ecoinvent generated with https://github.com/romainsacchi/rmnd-lca | ecoinvent_SSP2-Base_2040 | This dataset represents the production of high voltage electricity at {{on_offshore}} grid-connected wind power plants with a capacity between 1 (excluded) and 3 (included) MW {{location}} in {{year}}. It includes operation and maintenance expenditures as well as infrastructure inputs. Wind load hours have been adapted to local conditions (see parameters). According to The Wind Power Database (2014), total installed wind capacity on-and offshore {{location}} in the end of 2014 amounted to {{capacity_installed}} MW. {{shares}} [This dataset is meant to replace the following datasets:] At the moment, the class of {{on_offshore}} 1-3MW wind turbines is approximated with a 2 MW onshore wind turbine consisting of the infrastructure datasets for the 'wind turbine construction' and the 'network connection construction'. The wind turbine's parts are defined to be everything except for the network connection, i.e. rotor, nacelle, tower, and foundation. Technology: See dataset 'wind turbine construction, 2MW, onshore' for detailed technical information. Technology of a 2MW Vestas V80 wind power plant modelled with a dataset for the wind turbine (moving+fixed parts) and a network connection each. Time period: The Annual Production Volume is valid for the year 2011.
electricity_wind | electricity production, wind, 1-3MW turbine, onshore | kilowatt hour | ('ILCD 2.0 2018 midpoint', 'human health', 'photochemical ozone creation') | CH | electricity, high voltage | 8.3158e-05 | 8.3158e-05 | -6.734e-13 | kg NMVOC-. | prospective version of ecoinvent generated with https://github.com/romainsacchi/rmnd-lca | ecoinvent_SSP2-Base_2040 | This dataset represents the production of high voltage electricity at {{on_offshore}} grid-connected wind power plants with a capacity between 1 (excluded) and 3 (included) MW {{location}} in {{year}}. It includes operation and maintenance expenditures as well as infrastructure inputs. Wind load hours have been adapted to local conditions (see parameters). According to The Wind Power Database (2014), total installed wind capacity on-and offshore {{location}} in the end of 2014 amounted to {{capacity_installed}} MW. {{shares}} [This dataset is meant to replace the following datasets:] At the moment, the class of {{on_offshore}} 1-3MW wind turbines is approximated with a 2 MW onshore wind turbine consisting of the infrastructure datasets for the 'wind turbine construction' and the 'network connection construction'. The wind turbine's parts are defined to be everything except for the network connection, i.e. rotor, nacelle, tower, and foundation. Technology: See dataset 'wind turbine construction, 2MW, onshore' for detailed technical information. Technology of a 2MW Vestas V80 wind power plant modelled with a dataset for the wind turbine (moving+fixed parts) and a network connection each. Time period: The Annual Production Volume is valid for the year 2011.
electricity_wind | electricity production, wind, 1-3MW turbine, onshore | kilowatt hour | ('ILCD 2.0 2018 midpoint', 'human health', 'respiratory effects, inorganics') | CH | electricity, high voltage | 1.444e-09 | 1.444e-09 | -1.177e-17 | disease i. | prospective version of ecoinvent generated with https://github.com/romainsacchi/rmnd-lca | ecoinvent_SSP2-Base_2040 | This dataset represents the production of high voltage electricity at {{on_offshore}} grid-connected wind power plants with a capacity between 1 (excluded) and 3 (included) MW {{location}} in {{year}}. It includes operation and maintenance expenditures as well as infrastructure inputs. Wind load hours have been adapted to local conditions (see parameters). According to The Wind Power Database (2014), total installed wind capacity on-and offshore {{location}} in the end of 2014 amounted to {{capacity_installed}} MW. {{shares}} [This dataset is meant to replace the following datasets:] At the moment, the class of {{on_offshore}} 1-3MW wind turbines is approximated with a 2 MW onshore wind turbine consisting of the infrastructure datasets for the 'wind turbine construction' and the 'network connection construction'. The wind turbine's parts are defined to be everything except for the network connection, i.e. rotor, nacelle, tower, and foundation. Technology: See dataset 'wind turbine construction, 2MW, onshore' for detailed technical information. Technology of a 2MW Vestas V80 wind power plant modelled with a dataset for the wind turbine (moving+fixed parts) and a network connection each. Time period: The Annual Production Volume is valid for the year 2011.
electricity_wind | electricity production, wind, 1-3MW turbine, onshore | kilowatt hour | ('ILCD 2.0 2018 midpoint', 'resources', 'fossils') | CH | electricity, high voltage | 0.25756 | 0.25756 | -2.0896e-09 | megajoule | prospective version of ecoinvent generated with https://github.com/romainsacchi/rmnd-lca | ecoinvent_SSP2-Base_2040 | This dataset represents the production of high voltage electricity at {{on_offshore}} grid-connected wind power plants with a capacity between 1 (excluded) and 3 (included) MW {{location}} in {{year}}. It includes operation and maintenance expenditures as well as infrastructure inputs. Wind load hours have been adapted to local conditions (see parameters). According to The Wind Power Database (2014), total installed wind capacity on-and offshore {{location}} in the end of 2014 amounted to {{capacity_installed}} MW. {{shares}} [This dataset is meant to replace the following datasets:] At the moment, the class of {{on_offshore}} 1-3MW wind turbines is approximated with a 2 MW onshore wind turbine consisting of the infrastructure datasets for the 'wind turbine construction' and the 'network connection construction'. The wind turbine's parts are defined to be everything except for the network connection, i.e. rotor, nacelle, tower, and foundation. Technology: See dataset 'wind turbine construction, 2MW, onshore' for detailed technical information. Technology of a 2MW Vestas V80 wind power plant modelled with a dataset for the wind turbine (moving+fixed parts) and a network connection each. Time period: The Annual Production Volume is valid for the year 2011.
electricity_wind | electricity production, wind, 1-3MW turbine, onshore | kilowatt hour | ('ILCD 2.0 2018 midpoint', 'resources', 'land use') | CH | electricity, high voltage | 0.45343 | 0.45343 | -3.6984e-09 | points | prospective version of ecoinvent generated with https://github.com/romainsacchi/rmnd-lca | ecoinvent_SSP2-Base_2040 | This dataset represents the production of high voltage electricity at {{on_offshore}} grid-connected wind power plants with a capacity between 1 (excluded) and 3 (included) MW {{location}} in {{year}}. It includes operation and maintenance expenditures as well as infrastructure inputs. Wind load hours have been adapted to local conditions (see parameters). According to The Wind Power Database (2014), total installed wind capacity on-and offshore {{location}} in the end of 2014 amounted to {{capacity_installed}} MW. {{shares}} [This dataset is meant to replace the following datasets:] At the moment, the class of {{on_offshore}} 1-3MW wind turbines is approximated with a 2 MW onshore wind turbine consisting of the infrastructure datasets for the 'wind turbine construction' and the 'network connection construction'. The wind turbine's parts are defined to be everything except for the network connection, i.e. rotor, nacelle, tower, and foundation. Technology: See dataset 'wind turbine construction, 2MW, onshore' for detailed technical information. Technology of a 2MW Vestas V80 wind power plant modelled with a dataset for the wind turbine (moving+fixed parts) and a network connection each. Time period: The Annual Production Volume is valid for the year 2011.
electricity_wind | electricity production, wind, 1-3MW turbine, onshore | kilowatt hour | ('ILCD 2.0 2018 midpoint', 'resources', 'minerals and metals') | CH | electricity, high voltage | 2.0203e-06 | 2.0203e-06 | -1.6469e-14 | kg Sb-Eq | prospective version of ecoinvent generated with https://github.com/romainsacchi/rmnd-lca | ecoinvent_SSP2-Base_2040 | This dataset represents the production of high voltage electricity at {{on_offshore}} grid-connected wind power plants with a capacity between 1 (excluded) and 3 (included) MW {{location}} in {{year}}. It includes operation and maintenance expenditures as well as infrastructure inputs. Wind load hours have been adapted to local conditions (see parameters). According to The Wind Power Database (2014), total installed wind capacity on-and offshore {{location}} in the end of 2014 amounted to {{capacity_installed}} MW. {{shares}} [This dataset is meant to replace the following datasets:] At the moment, the class of {{on_offshore}} 1-3MW wind turbines is approximated with a 2 MW onshore wind turbine consisting of the infrastructure datasets for the 'wind turbine construction' and the 'network connection construction'. The wind turbine's parts are defined to be everything except for the network connection, i.e. rotor, nacelle, tower, and foundation. Technology: See dataset 'wind turbine construction, 2MW, onshore' for detailed technical information. Technology of a 2MW Vestas V80 wind power plant modelled with a dataset for the wind turbine (moving+fixed parts) and a network connection each. Time period: The Annual Production Volume is valid for the year 2011.
electricity_wind | electricity production, wind, 1-3MW turbine, onshore | kilowatt hour | ('cumulative energy demand', 'fossil', 'non-renewable energy resources, fossil') | CH | electricity, high voltage | 0.21864 | 0.21864 | -1.7719e-09 | MJ-Eq | prospective version of ecoinvent generated with https://github.com/romainsacchi/rmnd-lca | ecoinvent_SSP2-Base_2040 | This dataset represents the production of high voltage electricity at {{on_offshore}} grid-connected wind power plants with a capacity between 1 (excluded) and 3 (included) MW {{location}} in {{year}}. It includes operation and maintenance expenditures as well as infrastructure inputs. Wind load hours have been adapted to local conditions (see parameters). According to The Wind Power Database (2014), total installed wind capacity on-and offshore {{location}} in the end of 2014 amounted to {{capacity_installed}} MW. {{shares}} [This dataset is meant to replace the following datasets:] At the moment, the class of {{on_offshore}} 1-3MW wind turbines is approximated with a 2 MW onshore wind turbine consisting of the infrastructure datasets for the 'wind turbine construction' and the 'network connection construction'. The wind turbine's parts are defined to be everything except for the network connection, i.e. rotor, nacelle, tower, and foundation. Technology: See dataset 'wind turbine construction, 2MW, onshore' for detailed technical information. Technology of a 2MW Vestas V80 wind power plant modelled with a dataset for the wind turbine (moving+fixed parts) and a network connection each. Time period: The Annual Production Volume is valid for the year 2011.
electricity_wind | electricity production, wind, 1-3MW turbine, onshore | kilowatt hour | ('cumulative energy demand', 'nuclear', 'non-renewable energy resources, nuclear') | CH | electricity, high voltage | 0.017434 | 0.017434 | -1.4176e-10 | MJ-Eq | prospective version of ecoinvent generated with https://github.com/romainsacchi/rmnd-lca | ecoinvent_SSP2-Base_2040 | This dataset represents the production of high voltage electricity at {{on_offshore}} grid-connected wind power plants with a capacity between 1 (excluded) and 3 (included) MW {{location}} in {{year}}. It includes operation and maintenance expenditures as well as infrastructure inputs. Wind load hours have been adapted to local conditions (see parameters). According to The Wind Power Database (2014), total installed wind capacity on-and offshore {{location}} in the end of 2014 amounted to {{capacity_installed}} MW. {{shares}} [This dataset is meant to replace the following datasets:] At the moment, the class of {{on_offshore}} 1-3MW wind turbines is approximated with a 2 MW onshore wind turbine consisting of the infrastructure datasets for the 'wind turbine construction' and the 'network connection construction'. The wind turbine's parts are defined to be everything except for the network connection, i.e. rotor, nacelle, tower, and foundation. Technology: See dataset 'wind turbine construction, 2MW, onshore' for detailed technical information. Technology of a 2MW Vestas V80 wind power plant modelled with a dataset for the wind turbine (moving+fixed parts) and a network connection each. Time period: The Annual Production Volume is valid for the year 2011.
electricity_wind | electricity production, wind, 1-3MW turbine, onshore | kilowatt hour | ('cumulative energy demand', 'primary forest', 'non-renewable energy resources, primary forest') | CH | electricity, high voltage | 4.9326e-06 | 4.9326e-06 | -4.0205e-14 | MJ-Eq | prospective version of ecoinvent generated with https://github.com/romainsacchi/rmnd-lca | ecoinvent_SSP2-Base_2040 | This dataset represents the production of high voltage electricity at {{on_offshore}} grid-connected wind power plants with a capacity between 1 (excluded) and 3 (included) MW {{location}} in {{year}}. It includes operation and maintenance expenditures as well as infrastructure inputs. Wind load hours have been adapted to local conditions (see parameters). According to The Wind Power Database (2014), total installed wind capacity on-and offshore {{location}} in the end of 2014 amounted to {{capacity_installed}} MW. {{shares}} [This dataset is meant to replace the following datasets:] At the moment, the class of {{on_offshore}} 1-3MW wind turbines is approximated with a 2 MW onshore wind turbine consisting of the infrastructure datasets for the 'wind turbine construction' and the 'network connection construction'. The wind turbine's parts are defined to be everything except for the network connection, i.e. rotor, nacelle, tower, and foundation. Technology: See dataset 'wind turbine construction, 2MW, onshore' for detailed technical information. Technology of a 2MW Vestas V80 wind power plant modelled with a dataset for the wind turbine (moving+fixed parts) and a network connection each. Time period: The Annual Production Volume is valid for the year 2011.
FUEL_CELL_ELECTRIC_VEHICLE | Passenger car, FCEV, Medium, 2020 | kilometer | ('ILCD 2.0 2018 midpoint', 'climate change', 'climate change total') | GLO | transport, passenger car, EURO6 | 0.35168 | 0.35168 | 1.8909e-09 | kg CO2-Eq | Cox et al. 2018, https://doi.org/10.1021/acs.est.8b00261 | ecoinvent_SSP2-Base_2040 | n/a
FUEL_CELL_ELECTRIC_VEHICLE | Passenger car, FCEV, Medium, 2020 | kilometer | ('ILCD 2.0 2018 midpoint', 'ecosystem quality', 'freshwater and terrestrial acidification') | GLO | transport, passenger car, EURO6 | 0.0016684 | 0.0016684 | -4.8667e-13 | mol H+-Eq | Cox et al. 2018, https://doi.org/10.1021/acs.est.8b00261 | ecoinvent_SSP2-Base_2040 | n/a
FUEL_CELL_ELECTRIC_VEHICLE | Passenger car, FCEV, Medium, 2020 | kilometer | ('ILCD 2.0 2018 midpoint', 'ecosystem quality', 'freshwater ecotoxicity') | GLO | transport, passenger car, EURO6 | 0.76673 | 0.76673 | 1.1968e-08 | CTU | Cox et al. 2018, https://doi.org/10.1021/acs.est.8b00261 | ecoinvent_SSP2-Base_2040 | n/a
FUEL_CELL_ELECTRIC_VEHICLE | Passenger car, FCEV, Medium, 2020 | kilometer | ('ILCD 2.0 2018 midpoint', 'ecosystem quality', 'marine eutrophication') | GLO | transport, passenger car, EURO6 | 0.00032863 | 0.00032863 | -9.9415e-14 | kg N-Eq | Cox et al. 2018, https://doi.org/10.1021/acs.est.8b00261 | ecoinvent_SSP2-Base_2040 | n/a
FUEL_CELL_ELECTRIC_VEHICLE | Passenger car, FCEV, Medium, 2020 | kilometer | ('ILCD 2.0 2018 midpoint', 'ecosystem quality', 'terrestrial eutrophication') | GLO | transport, passenger car, EURO6 | 0.0035638 | 0.0035638 | -1.2702e-11 | mol N-Eq | Cox et al. 2018, https://doi.org/10.1021/acs.est.8b00261 | ecoinvent_SSP2-Base_2040 | n/a
FUEL_CELL_ELECTRIC_VEHICLE | Passenger car, FCEV, Medium, 2020 | kilometer | ('ILCD 2.0 2018 midpoint', 'human health', 'carcinogenic effects') | GLO | transport, passenger car, EURO6 | 8.7475e-09 | 8.7475e-09 | 9.5944e-17 | CTUh | Cox et al. 2018, https://doi.org/10.1021/acs.est.8b00261 | ecoinvent_SSP2-Base_2040 | n/a
FUEL_CELL_ELECTRIC_VEHICLE | Passenger car, FCEV, Medium, 2020 | kilometer | ('ILCD 2.0 2018 midpoint', 'human health', 'ionising radiation') | GLO | transport, passenger car, EURO6 | 0.10151 | 0.10151 | -1.0152e-09 | kg U235-Eq | Cox et al. 2018, https://doi.org/10.1021/acs.est.8b00261 | ecoinvent_SSP2-Base_2040 | n/a
FUEL_CELL_ELECTRIC_VEHICLE | Passenger car, FCEV, Medium, 2020 | kilometer | ('ILCD 2.0 2018 midpoint', 'human health', 'non-carcinogenic effects') | GLO | transport, passenger car, EURO6 | 7.5941e-08 | 7.5941e-08 | 2.0145e-16 | CTUh | Cox et al. 2018, https://doi.org/10.1021/acs.est.8b00261 | ecoinvent_SSP2-Base_2040 | n/a
FUEL_CELL_ELECTRIC_VEHICLE | Passenger car, FCEV, Medium, 2020 | kilometer | ('ILCD 2.0 2018 midpoint', 'human health', 'ozone layer depletion') | GLO | transport, passenger car, EURO6 | 5.7344e-08 | 5.7344e-08 | -1.3964e-15 | kg CFC-11. | Cox et al. 2018, https://doi.org/10.1021/acs.est.8b00261 | ecoinvent_SSP2-Base_2040 | n/a
FUEL_CELL_ELECTRIC_VEHICLE | Passenger car, FCEV, Medium, 2020 | kilometer | ('ILCD 2.0 2018 midpoint', 'human health', 'photochemical ozone creation') | GLO | transport, passenger car, EURO6 | 0.001073 | 0.001073 | -1.7127e-12 | kg NMVOC-. | Cox et al. 2018, https://doi.org/10.1021/acs.est.8b00261 | ecoinvent_SSP2-Base_2040 | n/a
FUEL_CELL_ELECTRIC_VEHICLE | Passenger car, FCEV, Medium, 2020 | kilometer | ('ILCD 2.0 2018 midpoint', 'human health', 'respiratory effects, inorganics') | GLO | transport, passenger car, EURO6 | 1.5338e-08 | 1.5338e-08 | 1.3896e-17 | disease i. | Cox et al. 2018, https://doi.org/10.1021/acs.est.8b00261 | ecoinvent_SSP2-Base_2040 | n/a
FUEL_CELL_ELECTRIC_VEHICLE | Passenger car, FCEV, Medium, 2020 | kilometer | ('ILCD 2.0 2018 midpoint', 'resources', 'fossils') | GLO | transport, passenger car, EURO6 | 7.1912 | 7.1912 | -1.3501e-09 | megajoule | Cox et al. 2018, https://doi.org/10.1021/acs.est.8b00261 | ecoinvent_SSP2-Base_2040 | n/a
FUEL_CELL_ELECTRIC_VEHICLE | Passenger car, FCEV, Medium, 2020 | kilometer | ('ILCD 2.0 2018 midpoint', 'resources', 'land use') | GLO | transport, passenger car, EURO6 | 12.0635 | 12.0635 | -3.7757e-07 | points | Cox et al. 2018, https://doi.org/10.1021/acs.est.8b00261 | ecoinvent_SSP2-Base_2040 | n/a
FUEL_CELL_ELECTRIC_VEHICLE | Passenger car, FCEV, Medium, 2020 | kilometer | ('ILCD 2.0 2018 midpoint', 'resources', 'minerals and metals') | GLO | transport, passenger car, EURO6 | 2.0266e-05 | 2.0266e-05 | 1.991e-13 | kg Sb-Eq | Cox et al. 2018, https://doi.org/10.1021/acs.est.8b00261 | ecoinvent_SSP2-Base_2040 | n/a
FUEL_CELL_ELECTRIC_VEHICLE | Passenger car, FCEV, Medium, 2020 | kilometer | ('cumulative energy demand', 'fossil', 'non-renewable energy resources, fossil') | GLO | transport, passenger car, EURO6 | 4.8018 | 4.8018 | 1.1555e-09 | MJ-Eq | Cox et al. 2018, https://doi.org/10.1021/acs.est.8b00261 | ecoinvent_SSP2-Base_2040 | n/a
FUEL_CELL_ELECTRIC_VEHICLE | Passenger car, FCEV, Medium, 2020 | kilometer | ('cumulative energy demand', 'nuclear', 'non-renewable energy resources, nuclear') | GLO | transport, passenger car, EURO6 | 1.9351 | 1.9351 | -2.0152e-08 | MJ-Eq | Cox et al. 2018, https://doi.org/10.1021/acs.est.8b00261 | ecoinvent_SSP2-Base_2040 | n/a
FUEL_CELL_ELECTRIC_VEHICLE | Passenger car, FCEV, Medium, 2020 | kilometer | ('cumulative energy demand', 'primary forest', 'non-renewable energy resources, primary forest') | GLO | transport, passenger car, EURO6 | 0.00010126 | 0.00010126 | -1.2095e-12 | MJ-Eq | Cox et al. 2018, https://doi.org/10.1021/acs.est.8b00261 | ecoinvent_SSP2-Base_2040 | n/a
H2_REFUELLING_STATION | Hydrogen refuelling station | unit | ('ILCD 2.0 2018 midpoint', 'climate change', 'climate change total') | RER | Hydrogen refuelling station | 401774.9561 | 401774.9561 | -3.4925e-10 | kg CO2-Eq | Elegancy project | ecoinvent_SSP2-Base_2040
H2_REFUELLING_STATION | Hydrogen refuelling station | unit | ('ILCD 2.0 2018 midpoint', 'ecosystem quality', 'freshwater and terrestrial acidification') | RER | Hydrogen refuelling station | 2222.514 | 2222.514 | -9.0949e-13 | mol H+-Eq | Elegancy project | ecoinvent_SSP2-Base_2040
H2_REFUELLING_STATION | Hydrogen refuelling station | unit | ('ILCD 2.0 2018 midpoint', 'ecosystem quality', 'freshwater ecotoxicity') | RER | Hydrogen refuelling station | 1441243.0818 | 1441243.0818 | -1.8626e-09 | CTU | Elegancy project | ecoinvent_SSP2-Base_2040
H2_REFUELLING_STATION | Hydrogen refuelling station | unit | ('ILCD 2.0 2018 midpoint', 'ecosystem quality', 'marine eutrophication') | RER | Hydrogen refuelling station | 480.8218 | 480.8218 | -1.1369e-13 | kg N-Eq | Elegancy project | ecoinvent_SSP2-Base_2040
H2_REFUELLING_STATION | Hydrogen refuelling station | unit | ('ILCD 2.0 2018 midpoint', 'ecosystem quality', 'terrestrial eutrophication') | RER | Hydrogen refuelling station | 4498.7505 | 4498.7505 | 0 | mol N-Eq | Elegancy project | ecoinvent_SSP2-Base_2040
H2_REFUELLING_STATION | Hydrogen refuelling station | unit | ('ILCD 2.0 2018 midpoint', 'human health', 'carcinogenic effects') | RER | Hydrogen refuelling station | 0.11126 | 0.11126 | -1.8041e-16 | CTUh | Elegancy project | ecoinvent_SSP2-Base_2040
H2_REFUELLING_STATION | Hydrogen refuelling station | unit | ('ILCD 2.0 2018 midpoint', 'human health', 'ionising radiation') | RER | Hydrogen refuelling station | 24694.2372 | 24694.2372 | 1.4552e-11 | kg U235-Eq | Elegancy project | ecoinvent_SSP2-Base_2040
H2_REFUELLING_STATION | Hydrogen refuelling station | unit | ('ILCD 2.0 2018 midpoint', 'human health', 'non-carcinogenic effects') | RER | Hydrogen refuelling station | 0.14523 | 0.14523 | 5.5511e-17 | CTUh | Elegancy project | ecoinvent_SSP2-Base_2040
H2_REFUELLING_STATION | Hydrogen refuelling station | unit | ('ILCD 2.0 2018 midpoint', 'human health', 'ozone layer depletion') | RER | Hydrogen refuelling station | 0.023648 | 0.023648 | -2.4286e-17 | kg CFC-11. | Elegancy project | ecoinvent_SSP2-Base_2040
H2_REFUELLING_STATION | Hydrogen refuelling station | unit | ('ILCD 2.0 2018 midpoint', 'human health', 'photochemical ozone creation') | RER | Hydrogen refuelling station | 1461.3418 | 1461.3418 | 0 | kg NMVOC-. | Elegancy project | ecoinvent_SSP2-Base_2040
H2_REFUELLING_STATION | Hydrogen refuelling station | unit | ('ILCD 2.0 2018 midpoint', 'human health', 'respiratory effects, inorganics') | RER | Hydrogen refuelling station | 0.029617 | 0.029617 | 0 | disease i. | Elegancy project | ecoinvent_SSP2-Base_2040
H2_REFUELLING_STATION | Hydrogen refuelling station | unit | ('ILCD 2.0 2018 midpoint', 'resources', 'fossils') | RER | Hydrogen refuelling station | 5560928.2293 | 5560928.2293 | -2.794e-09 | megajoule | Elegancy project | ecoinvent_SSP2-Base_2040
H2_REFUELLING_STATION | Hydrogen refuelling station | unit | ('ILCD 2.0 2018 midpoint', 'resources', 'land use') | RER | Hydrogen refuelling station | 4240952.8763 | 3127263.724 | 1113689.1523 | points | Elegancy project | ecoinvent_SSP2-Base_2040
H2_REFUELLING_STATION | Hydrogen refuelling station | unit | ('ILCD 2.0 2018 midpoint', 'resources', 'minerals and metals') | RER | Hydrogen refuelling station | 10.1237 | 10.1237 | 1.1013e-13 | kg Sb-Eq | Elegancy project | ecoinvent_SSP2-Base_2040
H2_REFUELLING_STATION | Hydrogen refuelling station | unit | ('cumulative energy demand', 'fossil', 'non-renewable energy resources, fossil') | RER | Hydrogen refuelling station | 4683263.7682 | 4683263.7682 | -1.8626e-09 | MJ-Eq | Elegancy project | ecoinvent_SSP2-Base_2040
H2_REFUELLING_STATION | Hydrogen refuelling station | unit | ('cumulative energy demand', 'nuclear', 'non-renewable energy resources, nuclear') | RER | Hydrogen refuelling station | 457390.9117 | 457390.9117 | 2.9104e-10 | MJ-Eq | Elegancy project | ecoinvent_SSP2-Base_2040
H2_REFUELLING_STATION | Hydrogen refuelling station | unit | ('cumulative energy demand', 'primary forest', 'non-renewable energy resources, primary forest') | RER | Hydrogen refuelling station | 69.4894 | 69.4894 | 1.4211e-13 | MJ-Eq | Elegancy project | ecoinvent_SSP2-Base_2040
HEAVY_DUTY_VEHICLE | Passenger car, FCEV, Large, 2020 | kilometer | ('ILCD 2.0 2018 midpoint', 'climate change', 'climate change total') | GLO | transport, passenger car, EURO6 | 0.38287 | 0.38287 | -3.1422e-09 | kg CO2-Eq | Cox et al. 2018, https://doi.org/10.1021/acs.est.8b00261 | ecoinvent_SSP2-Base_2040 | n/a
HEAVY_DUTY_VEHICLE | Passenger car, FCEV, Large, 2020 | kilometer | ('ILCD 2.0 2018 midpoint', 'ecosystem quality', 'freshwater and terrestrial acidification') | GLO | transport, passenger car, EURO6 | 0.0018266 | 0.0018266 | -3.3065e-12 | mol H+-Eq | Cox et al. 2018, https://doi.org/10.1021/acs.est.8b00261 | ecoinvent_SSP2-Base_2040 | n/a
HEAVY_DUTY_VEHICLE | Passenger car, FCEV, Large, 2020 | kilometer | ('ILCD 2.0 2018 midpoint', 'ecosystem quality', 'freshwater ecotoxicity') | GLO | transport, passenger car, EURO6 | 0.84589 | 0.84589 | -1.5065e-08 | CTU | Cox et al. 2018, https://doi.org/10.1021/acs.est.8b00261 | ecoinvent_SSP2-Base_2040 | n/a
HEAVY_DUTY_VEHICLE | Passenger car, FCEV, Large, 2020 | kilometer | ('ILCD 2.0 2018 midpoint', 'ecosystem quality', 'marine eutrophication') | GLO | transport, passenger car, EURO6 | 0.00035907 | 0.00035907 | -1.7753e-12 | kg N-Eq | Cox et al. 2018, https://doi.org/10.1021/acs.est.8b00261 | ecoinvent_SSP2-Base_2040 | n/a
HEAVY_DUTY_VEHICLE | Passenger car, FCEV, Large, 2020 | kilometer | ('ILCD 2.0 2018 midpoint', 'ecosystem quality', 'terrestrial eutrophication') | GLO | transport, passenger car, EURO6 | 0.0038901 | 0.0038901 | -1.5903e-11 | mol N-Eq | Cox et al. 2018, https://doi.org/10.1021/acs.est.8b00261 | ecoinvent_SSP2-Base_2040 | n/a
HEAVY_DUTY_VEHICLE | Passenger car, FCEV, Large, 2020 | kilometer | ('ILCD 2.0 2018 midpoint', 'human health', 'carcinogenic effects') | GLO | transport, passenger car, EURO6 | 9.6575e-09 | 9.6575e-09 | -8.7947e-17 | CTUh | Cox et al. 2018, https://doi.org/10.1021/acs.est.8b00261 | ecoinvent_SSP2-Base_2040 | n/a
HEAVY_DUTY_VEHICLE | Passenger car, FCEV, Large, 2020 | kilometer | ('ILCD 2.0 2018 midpoint', 'human health', 'ionising radiation') | GLO | transport, passenger car, EURO6 | 0.10958 | 0.10958 | -2.2178e-09 | kg U235-Eq | Cox et al. 2018, https://doi.org/10.1021/acs.est.8b00261 | ecoinvent_SSP2-Base_2040 | n/a
HEAVY_DUTY_VEHICLE | Passenger car, FCEV, Large, 2020 | kilometer | ('ILCD 2.0 2018 midpoint', 'human health', 'non-carcinogenic effects') | GLO | transport, passenger car, EURO6 | 8.2795e-08 | 8.2795e-08 | -3.7462e-16 | CTUh | Cox et al. 2018, https://doi.org/10.1021/acs.est.8b00261 | ecoinvent_SSP2-Base_2040 | n/a
HEAVY_DUTY_VEHICLE | Passenger car, FCEV, Large, 2020 | kilometer | ('ILCD 2.0 2018 midpoint', 'human health', 'ozone layer depletion') | GLO | transport, passenger car, EURO6 | 6.2748e-08 | 6.2748e-08 | -4.8945e-16 | kg CFC-11. | Cox et al. 2018, https://doi.org/10.1021/acs.est.8b00261 | ecoinvent_SSP2-Base_2040 | n/a
HEAVY_DUTY_VEHICLE | Passenger car, FCEV, Large, 2020 | kilometer | ('ILCD 2.0 2018 midpoint', 'human health', 'photochemical ozone creation') | GLO | transport, passenger car, EURO6 | 0.0011735 | 0.0011735 | -1.0964e-11 | kg NMVOC-. | Cox et al. 2018, https://doi.org/10.1021/acs.est.8b00261 | ecoinvent_SSP2-Base_2040 | n/a
HEAVY_DUTY_VEHICLE | Passenger car, FCEV, Large, 2020 | kilometer | ('ILCD 2.0 2018 midpoint', 'human health', 'respiratory effects, inorganics') | GLO | transport, passenger car, EURO6 | 1.6882e-08 | 1.6882e-08 | -2.1583e-16 | disease i. | Cox et al. 2018, https://doi.org/10.1021/acs.est.8b00261 | ecoinvent_SSP2-Base_2040 | n/a
HEAVY_DUTY_VEHICLE | Passenger car, FCEV, Large, 2020 | kilometer | ('ILCD 2.0 2018 midpoint', 'resources', 'fossils') | GLO | transport, passenger car, EURO6 | 7.8078 | 7.8078 | -1.0249e-07 | megajoule | Cox et al. 2018, https://doi.org/10.1021/acs.est.8b00261 | ecoinvent_SSP2-Base_2040 | n/a
HEAVY_DUTY_VEHICLE | Passenger car, FCEV, Large, 2020 | kilometer | ('ILCD 2.0 2018 midpoint', 'resources', 'land use') | GLO | transport, passenger car, EURO6 | 13.0549 | 13.0549 | -2.0594e-08 | points | Cox et al. 2018, https://doi.org/10.1021/acs.est.8b00261 | ecoinvent_SSP2-Base_2040 | n/a
HEAVY_DUTY_VEHICLE | Passenger car, FCEV, Large, 2020 | kilometer | ('ILCD 2.0 2018 midpoint', 'resources', 'minerals and metals') | GLO | transport, passenger car, EURO6 | 2.2168e-05 | 2.2168e-05 | -4.9969e-13 | kg Sb-Eq | Cox et al. 2018, https://doi.org/10.1021/acs.est.8b00261 | ecoinvent_SSP2-Base_2040 | n/a
HEAVY_DUTY_VEHICLE | Passenger car, FCEV, Large, 2020 | kilometer | ('cumulative energy demand', 'fossil', 'non-renewable energy resources, fossil') | GLO | transport, passenger car, EURO6 | 5.2271 | 5.2271 | -7.4505e-08 | MJ-Eq | Cox et al. 2018, https://doi.org/10.1021/acs.est.8b00261 | ecoinvent_SSP2-Base_2040 | n/a
HEAVY_DUTY_VEHICLE | Passenger car, FCEV, Large, 2020 | kilometer | ('cumulative energy demand', 'nuclear', 'non-renewable energy resources, nuclear') | GLO | transport, passenger car, EURO6 | 2.0869 | 2.0869 | -4.3038e-08 | MJ-Eq | Cox et al. 2018, https://doi.org/10.1021/acs.est.8b00261 | ecoinvent_SSP2-Base_2040 | n/a
HEAVY_DUTY_VEHICLE | Passenger car, FCEV, Large, 2020 | kilometer | ('cumulative energy demand', 'primary forest', 'non-renewable energy resources, primary forest') | GLO | transport, passenger car, EURO6 | 0.00011029 | 0.00011029 | 1.7424e-14 | MJ-Eq | Cox et al. 2018, https://doi.org/10.1021/acs.est.8b00261 | ecoinvent_SSP2-Base_2040 | n/a
INDUSTRIAL_GAS_BOILER | heat production, natural gas, at boiler modulating >100kW | megajoule | ('ILCD 2.0 2018 midpoint', 'climate change', 'climate change total') | Europe without Switzerland | heat, district or industrial, natural gas | 0.069795 | 0.011227 | 0.058567 | kg CO2-Eq | prospective version of ecoinvent generated with https://github.com/romainsacchi/rmnd-lca | ecoinvent_SSP2-Base_2040 | NOx and CO emissions derived from measurements under controlled conditions; no adjustment to real operation made due to lack of information. Other emission data from different references. Geography: Emission data extrapolated from Switzerland to Europe. Technology: Models on market
INDUSTRIAL_GAS_BOILER | heat production, natural gas, at boiler modulating >100kW | megajoule | ('ILCD 2.0 2018 midpoint', 'ecosystem quality', 'freshwater and terrestrial acidification') | Europe without Switzerland | heat, district or industrial, natural gas | 5.5579e-05 | 4.2726e-05 | 1.2853e-05 | mol H+-Eq | prospective version of ecoinvent generated with https://github.com/romainsacchi/rmnd-lca | ecoinvent_SSP2-Base_2040 | NOx and CO emissions derived from measurements under controlled conditions; no adjustment to real operation made due to lack of information. Other emission data from different references. Geography: Emission data extrapolated from Switzerland to Europe. Technology: Models on market
INDUSTRIAL_GAS_BOILER | heat production, natural gas, at boiler modulating >100kW | megajoule | ('ILCD 2.0 2018 midpoint', 'ecosystem quality', 'freshwater ecotoxicity') | Europe without Switzerland | heat, district or industrial, natural gas | 0.0017208 | 0.0017156 | 5.1659e-06 | CTU | prospective version of ecoinvent generated with https://github.com/romainsacchi/rmnd-lca | ecoinvent_SSP2-Base_2040 | NOx and CO emissions derived from measurements under controlled conditions; no adjustment to real operation made due to lack of information. Other emission data from different references. Geography: Emission data extrapolated from Switzerland to Europe. Technology: Models on market
INDUSTRIAL_GAS_BOILER | heat production, natural gas, at boiler modulating >100kW | megajoule | ('ILCD 2.0 2018 midpoint', 'ecosystem quality', 'marine eutrophication') | Europe without Switzerland | heat, district or industrial, natural gas | 1.5145e-05 | 8.783e-06 | 6.3618e-06 | kg N-Eq | prospective version of ecoinvent generated with https://github.com/romainsacchi/rmnd-lca | ecoinvent_SSP2-Base_2040 | NOx and CO emissions derived from measurements under controlled conditions; no adjustment to real operation made due to lack of information. Other emission data from different references. Geography: Emission data extrapolated from Switzerland to Europe. Technology: Models on market
INDUSTRIAL_GAS_BOILER | heat production, natural gas, at boiler modulating >100kW | megajoule | ('ILCD 2.0 2018 midpoint', 'ecosystem quality', 'terrestrial eutrophication') | Europe without Switzerland | heat, district or industrial, natural gas | 0.00016444 | 9.4776e-05 | 6.9669e-05 | mol N-Eq | prospective version of ecoinvent generated with https://github.com/romainsacchi/rmnd-lca | ecoinvent_SSP2-Base_2040 | NOx and CO emissions derived from measurements under controlled conditions; no adjustment to real operation made due to lack of information. Other emission data from different references. Geography: Emission data extrapolated from Switzerland to Europe. Technology: Models on market
INDUSTRIAL_GAS_BOILER | heat production, natural gas, at boiler modulating >100kW | megajoule | ('ILCD 2.0 2018 midpoint', 'human health', 'carcinogenic effects') | Europe without Switzerland | heat, district or industrial, natural gas | 8.5542e-11 | 8.2483e-11 | 3.0593e-12 | CTUh | prospective version of ecoinvent generated with https://github.com/romainsacchi/rmnd-lca | ecoinvent_SSP2-Base_2040 | NOx and CO emissions derived from measurements under controlled conditions; no adjustment to real operation made due to lack of information. Other emission data from different references. Geography: Emission data extrapolated from Switzerland to Europe. Technology: Models on market
INDUSTRIAL_GAS_BOILER | heat production, natural gas, at boiler modulating >100kW | megajoule | ('ILCD 2.0 2018 midpoint', 'human health', 'ionising radiation') | Europe without Switzerland | heat, district or industrial, natural gas | 0.00071261 | 0.00071261 | 7.9578e-12 | kg U235-Eq | prospective version of ecoinvent generated with https://github.com/romainsacchi/rmnd-lca | ecoinvent_SSP2-Base_2040 | NOx and CO emissions derived from measurements under controlled conditions; no adjustment to real operation made due to lack of information. Other emission data from different references. Geography: Emission data extrapolated from Switzerland to Europe. Technology: Models on market
INDUSTRIAL_GAS_BOILER | heat production, natural gas, at boiler modulating >100kW | megajoule | ('ILCD 2.0 2018 midpoint', 'human health', 'non-carcinogenic effects') | Europe without Switzerland | heat, district or industrial, natural gas | 4.6406e-10 | 4.3849e-10 | 2.5568e-11 | CTUh | prospective version of ecoinvent generated with https://github.com/romainsacchi/rmnd-lca | ecoinvent_SSP2-Base_2040 | NOx and CO emissions derived from measurements under controlled conditions; no adjustment to real operation made due to lack of information. Other emission data from different references. Geography: Emission data extrapolated from Switzerland to Europe. Technology: Models on market
INDUSTRIAL_GAS_BOILER | heat production, natural gas, at boiler modulating >100kW | megajoule | ('ILCD 2.0 2018 midpoint', 'human health', 'ozone layer depletion') | Europe without Switzerland | heat, district or industrial, natural gas | 9.8428e-09 | 9.8428e-09 | 9.9843e-17 | kg CFC-11. | prospective version of ecoinvent generated with https://github.com/romainsacchi/rmnd-lca | ecoinvent_SSP2-Base_2040 | NOx and CO emissions derived from measurements under controlled conditions; no adjustment to real operation made due to lack of information. Other emission data from different references. Geography: Emission data extrapolated from Switzerland to Europe. Technology: Models on market
INDUSTRIAL_GAS_BOILER | heat production, natural gas, at boiler modulating >100kW | megajoule | ('ILCD 2.0 2018 midpoint', 'human health', 'photochemical ozone creation') | Europe without Switzerland | heat, district or industrial, natural gas | 5.7693e-05 | 3.9374e-05 | 1.8319e-05 | kg NMVOC-. | prospective version of ecoinvent generated with https://github.com/romainsacchi/rmnd-lca | ecoinvent_SSP2-Base_2040 | NOx and CO emissions derived from measurements under controlled conditions; no adjustment to real operation made due to lack of information. Other emission data from different references. Geography: Emission data extrapolated from Switzerland to Europe. Technology: Models on market
INDUSTRIAL_GAS_BOILER | heat production, natural gas, at boiler modulating >100kW | megajoule | ('ILCD 2.0 2018 midpoint', 'human health', 'respiratory effects, inorganics') | Europe without Switzerland | heat, district or industrial, natural gas | 1.746e-10 | 1.19e-10 | 5.5593e-11 | disease i. | prospective version of ecoinvent generated with https://github.com/romainsacchi/rmnd-lca | ecoinvent_SSP2-Base_2040 | NOx and CO emissions derived from measurements under controlled conditions; no adjustment to real operation made due to lack of information. Other emission data from different references. Geography: Emission data extrapolated from Switzerland to Europe. Technology: Models on market
INDUSTRIAL_GAS_BOILER | heat production, natural gas, at boiler modulating >100kW | megajoule | ('ILCD 2.0 2018 midpoint', 'resources', 'fossils') | Europe without Switzerland | heat, district or industrial, natural gas | 1.1456 | 1.1456 | 1.1638e-08 | megajoule | prospective version of ecoinvent generated with https://github.com/romainsacchi/rmnd-lca | ecoinvent_SSP2-Base_2040 | NOx and CO emissions derived from measurements under controlled conditions; no adjustment to real operation made due to lack of information. Other emission data from different references. Geography: Emission data extrapolated from Switzerland to Europe. Technology: Models on market
INDUSTRIAL_GAS_BOILER | heat production, natural gas, at boiler modulating >100kW | megajoule | ('ILCD 2.0 2018 midpoint', 'resources', 'land use') | Europe without Switzerland | heat, district or industrial, natural gas | 0.012915 | 0.012915 | 1.4386e-10 | points | prospective version of ecoinvent generated with https://github.com/romainsacchi/rmnd-lca | ecoinvent_SSP2-Base_2040 | NOx and CO emissions derived from measurements under controlled conditions; no adjustment to real operation made due to lack of information. Other emission data from different references. Geography: Emission data extrapolated from Switzerland to Europe. Technology: Models on market
INDUSTRIAL_GAS_BOILER | heat production, natural gas, at boiler modulating >100kW | megajoule | ('ILCD 2.0 2018 midpoint', 'resources', 'minerals and metals') | Europe without Switzerland | heat, district or industrial, natural gas | 1.8127e-08 | 1.8127e-08 | 1.9177e-16 | kg Sb-Eq | prospective version of ecoinvent generated with https://github.com/romainsacchi/rmnd-lca | ecoinvent_SSP2-Base_2040 | NOx and CO emissions derived from measurements under controlled conditions; no adjustment to real operation made due to lack of information. Other emission data from different references. Geography: Emission data extrapolated from Switzerland to Europe. Technology: Models on market
INDUSTRIAL_GAS_BOILER | heat production, natural gas, at boiler modulating >100kW | megajoule | ('cumulative energy demand', 'fossil', 'non-renewable energy resources, fossil') | Europe without Switzerland | heat, district or industrial, natural gas | 1.234 | 1.234 | 1.2519e-08 | MJ-Eq | prospective version of ecoinvent generated with https://github.com/romainsacchi/rmnd-lca | ecoinvent_SSP2-Base_2040 | NOx and CO emissions derived from measurements under controlled conditions; no adjustment to real operation made due to lack of information. Other emission data from different references. Geography: Emission data extrapolated from Switzerland to Europe. Technology: Models on market
INDUSTRIAL_GAS_BOILER | heat production, natural gas, at boiler modulating >100kW | megajoule | ('cumulative energy demand', 'nuclear', 'non-renewable energy resources, nuclear') | Europe without Switzerland | heat, district or industrial, natural gas | 0.0059152 | 0.0059152 | 7.2739e-11 | MJ-Eq | prospective version of ecoinvent generated with https://github.com/romainsacchi/rmnd-lca | ecoinvent_SSP2-Base_2040 | NOx and CO emissions derived from measurements under controlled conditions; no adjustment to real operation made due to lack of information. Other emission data from different references. Geography: Emission data extrapolated from Switzerland to Europe. Technology: Models on market
INDUSTRIAL_GAS_BOILER | heat production, natural gas, at boiler modulating >100kW | megajoule | ('cumulative energy demand', 'primary forest', 'non-renewable energy resources, primary forest') | Europe without Switzerland | heat, district or industrial, natural gas | 1.1466e-06 | 1.1466e-06 | 1.1585e-14 | MJ-Eq | prospective version of ecoinvent generated with https://github.com/romainsacchi/rmnd-lca | ecoinvent_SSP2-Base_2040 | NOx and CO emissions derived from measurements under controlled conditions; no adjustment to real operation made due to lack of information. Other emission data from different references. Geography: Emission data extrapolated from Switzerland to Europe. Technology: Models on market
INDUSTRIAL_GAS_FURNACE | heat production, natural gas, at industrial furnace >100kW | megajoule | ('ILCD 2.0 2018 midpoint', 'climate change', 'climate change total') | Europe without Switzerland | heat, district or industrial, natural gas | 0.070405 | 0.011346 | 0.05906 | kg CO2-Eq | prospective version of ecoinvent generated with https://github.com/romainsacchi/rmnd-lca | ecoinvent_SSP2-Base_2040 | NOx and CO emissions derived from measurements under controlled conditions; no adjustment to real operation made due to lack of information. Other emission data from different references. Geography: Emission data extrapolated from Switzerland to Europe. Technology: Fan burners on market (modulating or non-modulating, non-condensing)
INDUSTRIAL_GAS_FURNACE | heat production, natural gas, at industrial furnace >100kW | megajoule | ('ILCD 2.0 2018 midpoint', 'ecosystem quality', 'freshwater and terrestrial acidification') | Europe without Switzerland | heat, district or industrial, natural gas | 5.7877e-05 | 4.3176e-05 | 1.4702e-05 | mol H+-Eq | prospective version of ecoinvent generated with https://github.com/romainsacchi/rmnd-lca | ecoinvent_SSP2-Base_2040 | NOx and CO emissions derived from measurements under controlled conditions; no adjustment to real operation made due to lack of information. Other emission data from different references. Geography: Emission data extrapolated from Switzerland to Europe. Technology: Fan burners on market (modulating or non-modulating, non-condensing)
INDUSTRIAL_GAS_FURNACE | heat production, natural gas, at industrial furnace >100kW | megajoule | ('ILCD 2.0 2018 midpoint', 'ecosystem quality', 'freshwater ecotoxicity') | Europe without Switzerland | heat, district or industrial, natural gas | 0.0017389 | 0.0017337 | 5.2202e-06 | CTU | prospective version of ecoinvent generated with https://github.com/romainsacchi/rmnd-lca | ecoinvent_SSP2-Base_2040 | NOx and CO emissions derived from measurements under controlled conditions; no adjustment to real operation made due to lack of information. Other emission data from different references. Geography: Emission data extrapolated from Switzerland to Europe. Technology: Fan burners on market (modulating or non-modulating, non-condensing)
INDUSTRIAL_GAS_FURNACE | heat production, natural gas, at industrial furnace >100kW | megajoule | ('ILCD 2.0 2018 midpoint', 'ecosystem quality', 'marine eutrophication') | Europe without Switzerland | heat, district or industrial, natural gas | 1.6205e-05 | 8.8754e-06 | 7.3296e-06 | kg N-Eq | prospective version of ecoinvent generated with https://github.com/romainsacchi/rmnd-lca | ecoinvent_SSP2-Base_2040 | NOx and CO emissions derived from measurements under controlled conditions; no adjustment to real operation made due to lack of information. Other emission data from different references. Geography: Emission data extrapolated from Switzerland to Europe. Technology: Fan burners on market (modulating or non-modulating, non-condensing)
INDUSTRIAL_GAS_FURNACE | heat production, natural gas, at industrial furnace >100kW | megajoule | ('ILCD 2.0 2018 midpoint', 'ecosystem quality', 'terrestrial eutrophication') | Europe without Switzerland | heat, district or industrial, natural gas | 0.00017604 | 9.5773e-05 | 8.0267e-05 | mol N-Eq | prospective version of ecoinvent generated with https://github.com/romainsacchi/rmnd-lca | ecoinvent_SSP2-Base_2040 | NOx and CO emissions derived from measurements under controlled conditions; no adjustment to real operation made due to lack of information. Other emission data from different references. Geography: Emission data extrapolated from Switzerland to Europe. Technology: Fan burners on market (modulating or non-modulating, non-condensing)
INDUSTRIAL_GAS_FURNACE | heat production, natural gas, at industrial furnace >100kW | megajoule | ('ILCD 2.0 2018 midpoint', 'human health', 'carcinogenic effects') | Europe without Switzerland | heat, district or industrial, natural gas | 8.6443e-11 | 8.3351e-11 | 3.0915e-12 | CTUh | prospective version of ecoinvent generated with https://github.com/romainsacchi/rmnd-lca | ecoinvent_SSP2-Base_2040 | NOx and CO emissions derived from measurements under controlled conditions; no adjustment to real operation made due to lack of information. Other emission data from different references. Geography: Emission data extrapolated from Switzerland to Europe. Technology: Fan burners on market (modulating or non-modulating, non-condensing)
INDUSTRIAL_GAS_FURNACE | heat production, natural gas, at industrial furnace >100kW | megajoule | ('ILCD 2.0 2018 midpoint', 'human health', 'ionising radiation') | Europe without Switzerland | heat, district or industrial, natural gas | 0.00072011 | 0.00072011 | -1.0476e-11 | kg U235-Eq | prospective version of ecoinvent generated with https://github.com/romainsacchi/rmnd-lca | ecoinvent_SSP2-Base_2040 | NOx and CO emissions derived from measurements under controlled conditions; no adjustment to real operation made due to lack of information. Other emission data from different references. Geography: Emission data extrapolated from Switzerland to Europe. Technology: Fan burners on market (modulating or non-modulating, non-condensing)
INDUSTRIAL_GAS_FURNACE | heat production, natural gas, at industrial furnace >100kW | megajoule | ('ILCD 2.0 2018 midpoint', 'human health', 'non-carcinogenic effects') | Europe without Switzerland | heat, district or industrial, natural gas | 4.6894e-10 | 4.4311e-10 | 2.5837e-11 | CTUh | prospective version of ecoinvent generated with https://github.com/romainsacchi/rmnd-lca | ecoinvent_SSP2-Base_2040 | NOx and CO emissions derived from measurements under controlled conditions; no adjustment to real operation made due to lack of information. Other emission data from different references. Geography: Emission data extrapolated from Switzerland to Europe. Technology: Fan burners on market (modulating or non-modulating, non-condensing)
INDUSTRIAL_GAS_FURNACE | heat production, natural gas, at industrial furnace >100kW | megajoule | ('ILCD 2.0 2018 midpoint', 'human health', 'ozone layer depletion') | Europe without Switzerland | heat, district or industrial, natural gas | 9.9464e-09 | 9.9464e-09 | 1.9402e-17 | kg CFC-11. | prospective version of ecoinvent generated with https://github.com/romainsacchi/rmnd-lca | ecoinvent_SSP2-Base_2040 | NOx and CO emissions derived from measurements under controlled conditions; no adjustment to real operation made due to lack of information. Other emission data from different references. Geography: Emission data extrapolated from Switzerland to Europe. Technology: Fan burners on market (modulating or non-modulating, non-condensing)
INDUSTRIAL_GAS_FURNACE | heat production, natural gas, at industrial furnace >100kW | megajoule | ('ILCD 2.0 2018 midpoint', 'human health', 'photochemical ozone creation') | Europe without Switzerland | heat, district or industrial, natural gas | 6.065e-05 | 3.9788e-05 | 2.0862e-05 | kg NMVOC-. | prospective version of ecoinvent generated with https://github.com/romainsacchi/rmnd-lca | ecoinvent_SSP2-Base_2040 | NOx and CO emissions derived from measurements under controlled conditions; no adjustment to real operation made due to lack of information. Other emission data from different references. Geography: Emission data extrapolated from Switzerland to Europe. Technology: Fan burners on market (modulating or non-modulating, non-condensing)
INDUSTRIAL_GAS_FURNACE | heat production, natural gas, at industrial furnace >100kW | megajoule | ('ILCD 2.0 2018 midpoint', 'human health', 'respiratory effects, inorganics') | Europe without Switzerland | heat, district or industrial, natural gas | 2.0524e-10 | 1.2026e-10 | 8.4989e-11 | disease i. | prospective version of ecoinvent generated with https://github.com/romainsacchi/rmnd-lca | ecoinvent_SSP2-Base_2040 | NOx and CO emissions derived from measurements under controlled conditions; no adjustment to real operation made due to lack of information. Other emission data from different references. Geography: Emission data extrapolated from Switzerland to Europe. Technology: Fan burners on market (modulating or non-modulating, non-condensing)
INDUSTRIAL_GAS_FURNACE | heat production, natural gas, at industrial furnace >100kW | megajoule | ('ILCD 2.0 2018 midpoint', 'resources', 'fossils') | Europe without Switzerland | heat, district or industrial, natural gas | 1.1577 | 1.1577 | 1.9532e-09 | megajoule | prospective version of ecoinvent generated with https://github.com/romainsacchi/rmnd-lca | ecoinvent_SSP2-Base_2040 | NOx and CO emissions derived from measurements under controlled conditions; no adjustment to real operation made due to lack of information. Other emission data from different references. Geography: Emission data extrapolated from Switzerland to Europe. Technology: Fan burners on market (modulating or non-modulating, non-condensing)
INDUSTRIAL_GAS_FURNACE | heat production, natural gas, at industrial furnace >100kW | megajoule | ('ILCD 2.0 2018 midpoint', 'resources', 'land use') | Europe without Switzerland | heat, district or industrial, natural gas | 0.013051 | 0.013051 | -1.968e-10 | points | prospective version of ecoinvent generated with https://github.com/romainsacchi/rmnd-lca | ecoinvent_SSP2-Base_2040 | NOx and CO emissions derived from measurements under controlled conditions; no adjustment to real operation made due to lack of information. Other emission data from different references. Geography: Emission data extrapolated from Switzerland to Europe. Technology: Fan burners on market (modulating or non-modulating, non-condensing)
INDUSTRIAL_GAS_FURNACE | heat production, natural gas, at industrial furnace >100kW | megajoule | ('ILCD 2.0 2018 midpoint', 'resources', 'minerals and metals') | Europe without Switzerland | heat, district or industrial, natural gas | 1.8318e-08 | 1.8318e-08 | -1.3466e-16 | kg Sb-Eq | prospective version of ecoinvent generated with https://github.com/romainsacchi/rmnd-lca | ecoinvent_SSP2-Base_2040 | NOx and CO emissions derived from measurements under controlled conditions; no adjustment to real operation made due to lack of information. Other emission data from different references. Geography: Emission data extrapolated from Switzerland to Europe. Technology: Fan burners on market (modulating or non-modulating, non-condensing)
INDUSTRIAL_GAS_FURNACE | heat production, natural gas, at industrial furnace >100kW | megajoule | ('cumulative energy demand', 'fossil', 'non-renewable energy resources, fossil') | Europe without Switzerland | heat, district or industrial, natural gas | 1.247 | 1.247 | 2.3928e-09 | MJ-Eq | prospective version of ecoinvent generated with https://github.com/romainsacchi/rmnd-lca | ecoinvent_SSP2-Base_2040 | NOx and CO emissions derived from measurements under controlled conditions; no adjustment to real operation made due to lack of information. Other emission data from different references. Geography: Emission data extrapolated from Switzerland to Europe. Technology: Fan burners on market (modulating or non-modulating, non-condensing)
INDUSTRIAL_GAS_FURNACE | heat production, natural gas, at industrial furnace >100kW | megajoule | ('cumulative energy demand', 'nuclear', 'non-renewable energy resources, nuclear') | Europe without Switzerland | heat, district or industrial, natural gas | 0.0059775 | 0.0059775 | -1.9536e-10 | MJ-Eq | prospective version of ecoinvent generated with https://github.com/romainsacchi/rmnd-lca | ecoinvent_SSP2-Base_2040 | NOx and CO emissions derived from measurements under controlled conditions; no adjustment to real operation made due to lack of information. Other emission data from different references. Geography: Emission data extrapolated from Switzerland to Europe. Technology: Fan burners on market (modulating or non-modulating, non-condensing)
INDUSTRIAL_GAS_FURNACE | heat production, natural gas, at industrial furnace >100kW | megajoule | ('cumulative energy demand', 'primary forest', 'non-renewable energy resources, primary forest') | Europe without Switzerland | heat, district or industrial, natural gas | 1.1586e-06 | 1.1586e-06 | -5.3795e-16 | MJ-Eq | prospective version of ecoinvent generated with https://github.com/romainsacchi/rmnd-lca | ecoinvent_SSP2-Base_2040 | NOx and CO emissions derived from measurements under controlled conditions; no adjustment to real operation made due to lack of information. Other emission data from different references. Geography: Emission data extrapolated from Switzerland to Europe. Technology: Fan burners on market (modulating or non-modulating, non-condensing)
INDUSTRIAL_H2_BOILER | INDUSTRIAL_H2_BOILER | megajoule | ('ILCD 2.0 2018 midpoint', 'climate change', 'climate change total') | CH | heat, district or industrial, natural gas | 0.00053842 | 0.00053842 | 6.7019e-12 | kg CO2-Eq | prospective version of ecoinvent generated with https://github.com/romainsacchi/rmnd-lca | ecoinvent_SSP2-Base_2040 | NOx and CO emissions derived from measurements under controlled conditions; no adjustment to real operation made due to lack of information. Other emission data from different references. Geography: Emission data extrapolated from Switzerland to Europe. Technology: Models on market
INDUSTRIAL_H2_BOILER | INDUSTRIAL_H2_BOILER | megajoule | ('ILCD 2.0 2018 midpoint', 'ecosystem quality', 'freshwater and terrestrial acidification') | CH | heat, district or industrial, natural gas | 3.0874e-06 | 3.0874e-06 | 3.8593e-14 | mol H+-Eq | prospective version of ecoinvent generated with https://github.com/romainsacchi/rmnd-lca | ecoinvent_SSP2-Base_2040 | NOx and CO emissions derived from measurements under controlled conditions; no adjustment to real operation made due to lack of information. Other emission data from different references. Geography: Emission data extrapolated from Switzerland to Europe. Technology: Models on market
INDUSTRIAL_H2_BOILER | INDUSTRIAL_H2_BOILER | megajoule | ('ILCD 2.0 2018 midpoint', 'ecosystem quality', 'freshwater ecotoxicity') | CH | heat, district or industrial, natural gas | 0.00032291 | 0.00032291 | 3.3903e-12 | CTU | prospective version of ecoinvent generated with https://github.com/romainsacchi/rmnd-lca | ecoinvent_SSP2-Base_2040 | NOx and CO emissions derived from measurements under controlled conditions; no adjustment to real operation made due to lack of information. Other emission data from different references. Geography: Emission data extrapolated from Switzerland to Europe. Technology: Models on market
INDUSTRIAL_H2_BOILER | INDUSTRIAL_H2_BOILER | megajoule | ('ILCD 2.0 2018 midpoint', 'ecosystem quality', 'marine eutrophication') | CH | heat, district or industrial, natural gas | 5.1567e-07 | 5.1567e-07 | 6.4089e-15 | kg N-Eq | prospective version of ecoinvent generated with https://github.com/romainsacchi/rmnd-lca | ecoinvent_SSP2-Base_2040 | NOx and CO emissions derived from measurements under controlled conditions; no adjustment to real operation made due to lack of information. Other emission data from different references. Geography: Emission data extrapolated from Switzerland to Europe. Technology: Models on market
INDUSTRIAL_H2_BOILER | INDUSTRIAL_H2_BOILER | megajoule | ('ILCD 2.0 2018 midpoint', 'ecosystem quality', 'terrestrial eutrophication') | CH | heat, district or industrial, natural gas | 4.9163e-06 | 4.9163e-06 | 6.0932e-14 | mol N-Eq | prospective version of ecoinvent generated with https://github.com/romainsacchi/rmnd-lca | ecoinvent_SSP2-Base_2040 | NOx and CO emissions derived from measurements under controlled conditions; no adjustment to real operation made due to lack of information. Other emission data from different references. Geography: Emission data extrapolated from Switzerland to Europe. Technology: Models on market
INDUSTRIAL_H2_BOILER | INDUSTRIAL_H2_BOILER | megajoule | ('ILCD 2.0 2018 midpoint', 'human health', 'carcinogenic effects') | CH | heat, district or industrial, natural gas | 1.7161e-11 | 1.7161e-11 | 1.5666e-19 | CTUh | prospective version of ecoinvent generated with https://github.com/romainsacchi/rmnd-lca | ecoinvent_SSP2-Base_2040 | NOx and CO emissions derived from measurements under controlled conditions; no adjustment to real operation made due to lack of information. Other emission data from different references. Geography: Emission data extrapolated from Switzerland to Europe. Technology: Models on market
INDUSTRIAL_H2_BOILER | INDUSTRIAL_H2_BOILER | megajoule | ('ILCD 2.0 2018 midpoint', 'human health', 'ionising radiation') | CH | heat, district or industrial, natural gas | 0.00027245 | 0.00027245 | 3.4977e-12 | kg U235-Eq | prospective version of ecoinvent generated with https://github.com/romainsacchi/rmnd-lca | ecoinvent_SSP2-Base_2040 | NOx and CO emissions derived from measurements under controlled conditions; no adjustment to real operation made due to lack of information. Other emission data from different references. Geography: Emission data extrapolated from Switzerland to Europe. Technology: Models on market
INDUSTRIAL_H2_BOILER | INDUSTRIAL_H2_BOILER | megajoule | ('ILCD 2.0 2018 midpoint', 'human health', 'non-carcinogenic effects') | CH | heat, district or industrial, natural gas | 9.8132e-11 | 9.8132e-11 | 1.0479e-18 | CTUh | prospective version of ecoinvent generated with https://github.com/romainsacchi/rmnd-lca | ecoinvent_SSP2-Base_2040 | NOx and CO emissions derived from measurements under controlled conditions; no adjustment to real operation made due to lack of information. Other emission data from different references. Geography: Emission data extrapolated from Switzerland to Europe. Technology: Models on market
INDUSTRIAL_H2_BOILER | INDUSTRIAL_H2_BOILER | megajoule | ('ILCD 2.0 2018 midpoint', 'human health', 'ozone layer depletion') | CH | heat, district or industrial, natural gas | 4.3814e-11 | 4.3814e-11 | 5.5204e-19 | kg CFC-11. | prospective version of ecoinvent generated with https://github.com/romainsacchi/rmnd-lca | ecoinvent_SSP2-Base_2040 | NOx and CO emissions derived from measurements under controlled conditions; no adjustment to real operation made due to lack of information. Other emission data from different references. Geography: Emission data extrapolated from Switzerland to Europe. Technology: Models on market
INDUSTRIAL_H2_BOILER | INDUSTRIAL_H2_BOILER | megajoule | ('ILCD 2.0 2018 midpoint', 'human health', 'photochemical ozone creation') | CH | heat, district or industrial, natural gas | 1.3027e-06 | 1.3027e-06 | 1.5826e-14 | kg NMVOC-. | prospective version of ecoinvent generated with https://github.com/romainsacchi/rmnd-lca | ecoinvent_SSP2-Base_2040 | NOx and CO emissions derived from measurements under controlled conditions; no adjustment to real operation made due to lack of information. Other emission data from different references. Geography: Emission data extrapolated from Switzerland to Europe. Technology: Models on market
INDUSTRIAL_H2_BOILER | INDUSTRIAL_H2_BOILER | megajoule | ('ILCD 2.0 2018 midpoint', 'human health', 'respiratory effects, inorganics') | CH | heat, district or industrial, natural gas | 1.1553e-11 | 1.1553e-11 | 1.2917e-19 | disease i. | prospective version of ecoinvent generated with https://github.com/romainsacchi/rmnd-lca | ecoinvent_SSP2-Base_2040 | NOx and CO emissions derived from measurements under controlled conditions; no adjustment to real operation made due to lack of information. Other emission data from different references. Geography: Emission data extrapolated from Switzerland to Europe. Technology: Models on market
INDUSTRIAL_H2_BOILER | INDUSTRIAL_H2_BOILER | megajoule | ('ILCD 2.0 2018 midpoint', 'resources', 'fossils') | CH | heat, district or industrial, natural gas | 0.012111 | 0.012111 | 1.5273e-10 | megajoule | prospective version of ecoinvent generated with https://github.com/romainsacchi/rmnd-lca | ecoinvent_SSP2-Base_2040 | NOx and CO emissions derived from measurements under controlled conditions; no adjustment to real operation made due to lack of information. Other emission data from different references. Geography: Emission data extrapolated from Switzerland to Europe. Technology: Models on market
INDUSTRIAL_H2_BOILER | INDUSTRIAL_H2_BOILER | megajoule | ('ILCD 2.0 2018 midpoint', 'resources', 'land use') | CH | heat, district or industrial, natural gas | 0.0051547 | 0.0051547 | 6.5229e-11 | points | prospective version of ecoinvent generated with https://github.com/romainsacchi/rmnd-lca | ecoinvent_SSP2-Base_2040 | NOx and CO emissions derived from measurements under controlled conditions; no adjustment to real operation made due to lack of information. Other emission data from different references. Geography: Emission data extrapolated from Switzerland to Europe. Technology: Models on market
INDUSTRIAL_H2_BOILER | INDUSTRIAL_H2_BOILER | megajoule | ('ILCD 2.0 2018 midpoint', 'resources', 'minerals and metals') | CH | heat, district or industrial, natural gas | 4.1383e-09 | 4.1383e-09 | 5.0025e-17 | kg Sb-Eq | prospective version of ecoinvent generated with https://github.com/romainsacchi/rmnd-lca | ecoinvent_SSP2-Base_2040 | NOx and CO emissions derived from measurements under controlled conditions; no adjustment to real operation made due to lack of information. Other emission data from different references. Geography: Emission data extrapolated from Switzerland to Europe. Technology: Models on market
INDUSTRIAL_H2_BOILER | INDUSTRIAL_H2_BOILER | megajoule | ('cumulative energy demand', 'fossil', 'non-renewable energy resources, fossil') | CH | heat, district or industrial, natural gas | 0.006457 | 0.006457 | 8.0545e-11 | MJ-Eq | prospective version of ecoinvent generated with https://github.com/romainsacchi/rmnd-lca | ecoinvent_SSP2-Base_2040 | NOx and CO emissions derived from measurements under controlled conditions; no adjustment to real operation made due to lack of information. Other emission data from different references. Geography: Emission data extrapolated from Switzerland to Europe. Technology: Models on market
INDUSTRIAL_H2_BOILER | INDUSTRIAL_H2_BOILER | megajoule | ('cumulative energy demand', 'nuclear', 'non-renewable energy resources, nuclear') | CH | heat, district or industrial, natural gas | 0.0047161 | 0.0047161 | 6.0588e-11 | MJ-Eq | prospective version of ecoinvent generated with https://github.com/romainsacchi/rmnd-lca | ecoinvent_SSP2-Base_2040 | NOx and CO emissions derived from measurements under controlled conditions; no adjustment to real operation made due to lack of information. Other emission data from different references. Geography: Emission data extrapolated from Switzerland to Europe. Technology: Models on market
INDUSTRIAL_H2_BOILER | INDUSTRIAL_H2_BOILER | megajoule | ('cumulative energy demand', 'primary forest', 'non-renewable energy resources, primary forest') | CH | heat, district or industrial, natural gas | 8.5069e-08 | 8.5069e-08 | 8.2944e-16 | MJ-Eq | prospective version of ecoinvent generated with https://github.com/romainsacchi/rmnd-lca | ecoinvent_SSP2-Base_2040 | NOx and CO emissions derived from measurements under controlled conditions; no adjustment to real operation made due to lack of information. Other emission data from different references. Geography: Emission data extrapolated from Switzerland to Europe. Technology: Models on market
INDUSTRIAL_H2_FURNACE | INDUSTRIAL_H2_FURNACE | megajoule | ('ILCD 2.0 2018 midpoint', 'climate change', 'climate change total') | CH | heat, district or industrial, natural gas | 0.00054408 | 0.00054408 | -2.2e-11 | kg CO2-Eq | prospective version of ecoinvent generated with https://github.com/romainsacchi/rmnd-lca | ecoinvent_SSP2-Base_2040 | NOx and CO emissions derived from measurements under controlled conditions; no adjustment to real operation made due to lack of information. Other emission data from different references. Geography: Emission data extrapolated from Switzerland to Europe. Technology: Fan burners on market (modulating or non-modulating, non-condensing)
INDUSTRIAL_H2_FURNACE | INDUSTRIAL_H2_FURNACE | megajoule | ('ILCD 2.0 2018 midpoint', 'ecosystem quality', 'freshwater and terrestrial acidification') | CH | heat, district or industrial, natural gas | 3.1199e-06 | 3.1199e-06 | -1.2661e-13 | mol H+-Eq | prospective version of ecoinvent generated with https://github.com/romainsacchi/rmnd-lca | ecoinvent_SSP2-Base_2040 | NOx and CO emissions derived from measurements under controlled conditions; no adjustment to real operation made due to lack of information. Other emission data from different references. Geography: Emission data extrapolated from Switzerland to Europe. Technology: Fan burners on market (modulating or non-modulating, non-condensing)
INDUSTRIAL_H2_FURNACE | INDUSTRIAL_H2_FURNACE | megajoule | ('ILCD 2.0 2018 midpoint', 'ecosystem quality', 'freshwater ecotoxicity') | CH | heat, district or industrial, natural gas | 0.00032631 | 0.00032631 | -1.1438e-11 | CTU | prospective version of ecoinvent generated with https://github.com/romainsacchi/rmnd-lca | ecoinvent_SSP2-Base_2040 | NOx and CO emissions derived from measurements under controlled conditions; no adjustment to real operation made due to lack of information. Other emission data from different references. Geography: Emission data extrapolated from Switzerland to Europe. Technology: Fan burners on market (modulating or non-modulating, non-condensing)
INDUSTRIAL_H2_FURNACE | INDUSTRIAL_H2_FURNACE | megajoule | ('ILCD 2.0 2018 midpoint', 'ecosystem quality', 'marine eutrophication') | CH | heat, district or industrial, natural gas | 5.211e-07 | 5.211e-07 | -2.1043e-14 | kg N-Eq | prospective version of ecoinvent generated with https://github.com/romainsacchi/rmnd-lca | ecoinvent_SSP2-Base_2040 | NOx and CO emissions derived from measurements under controlled conditions; no adjustment to real operation made due to lack of information. Other emission data from different references. Geography: Emission data extrapolated from Switzerland to Europe. Technology: Fan burners on market (modulating or non-modulating, non-condensing)
INDUSTRIAL_H2_FURNACE | INDUSTRIAL_H2_FURNACE | megajoule | ('ILCD 2.0 2018 midpoint', 'ecosystem quality', 'terrestrial eutrophication') | CH | heat, district or industrial, natural gas | 4.9681e-06 | 4.9681e-06 | -2.0014e-13 | mol N-Eq | prospective version of ecoinvent generated with https://github.com/romainsacchi/rmnd-lca | ecoinvent_SSP2-Base_2040 | NOx and CO emissions derived from measurements under controlled conditions; no adjustment to real operation made due to lack of information. Other emission data from different references. Geography: Emission data extrapolated from Switzerland to Europe. Technology: Fan burners on market (modulating or non-modulating, non-condensing)
INDUSTRIAL_H2_FURNACE | INDUSTRIAL_H2_FURNACE | megajoule | ('ILCD 2.0 2018 midpoint', 'human health', 'carcinogenic effects') | CH | heat, district or industrial, natural gas | 1.7342e-11 | 1.7342e-11 | -5.4229e-19 | CTUh | prospective version of ecoinvent generated with https://github.com/romainsacchi/rmnd-lca | ecoinvent_SSP2-Base_2040 | NOx and CO emissions derived from measurements under controlled conditions; no adjustment to real operation made due to lack of information. Other emission data from different references. Geography: Emission data extrapolated from Switzerland to Europe. Technology: Fan burners on market (modulating or non-modulating, non-condensing)
INDUSTRIAL_H2_FURNACE | INDUSTRIAL_H2_FURNACE | megajoule | ('ILCD 2.0 2018 midpoint', 'human health', 'ionising radiation') | CH | heat, district or industrial, natural gas | 0.00027532 | 0.00027532 | -1.1429e-11 | kg U235-Eq | prospective version of ecoinvent generated with https://github.com/romainsacchi/rmnd-lca | ecoinvent_SSP2-Base_2040 | NOx and CO emissions derived from measurements under controlled conditions; no adjustment to real operation made due to lack of information. Other emission data from different references. Geography: Emission data extrapolated from Switzerland to Europe. Technology: Fan burners on market (modulating or non-modulating, non-condensing)
INDUSTRIAL_H2_FURNACE | INDUSTRIAL_H2_FURNACE | megajoule | ('ILCD 2.0 2018 midpoint', 'human health', 'non-carcinogenic effects') | CH | heat, district or industrial, natural gas | 9.9165e-11 | 9.9165e-11 | -3.5253e-18 | CTUh | prospective version of ecoinvent generated with https://github.com/romainsacchi/rmnd-lca | ecoinvent_SSP2-Base_2040 | NOx and CO emissions derived from measurements under controlled conditions; no adjustment to real operation made due to lack of information. Other emission data from different references. Geography: Emission data extrapolated from Switzerland to Europe. Technology: Fan burners on market (modulating or non-modulating, non-condensing)
INDUSTRIAL_H2_FURNACE | INDUSTRIAL_H2_FURNACE | megajoule | ('ILCD 2.0 2018 midpoint', 'human health', 'ozone layer depletion') | CH | heat, district or industrial, natural gas | 4.4275e-11 | 4.4275e-11 | -1.8089e-18 | kg CFC-11. | prospective version of ecoinvent generated with https://github.com/romainsacchi/rmnd-lca | ecoinvent_SSP2-Base_2040 | NOx and CO emissions derived from measurements under controlled conditions; no adjustment to real operation made due to lack of information. Other emission data from different references. Geography: Emission data extrapolated from Switzerland to Europe. Technology: Fan burners on market (modulating or non-modulating, non-condensing)
INDUSTRIAL_H2_FURNACE | INDUSTRIAL_H2_FURNACE | megajoule | ('ILCD 2.0 2018 midpoint', 'human health', 'photochemical ozone creation') | CH | heat, district or industrial, natural gas | 1.3164e-06 | 1.3164e-06 | -5.2141e-14 | kg NMVOC-. | prospective version of ecoinvent generated with https://github.com/romainsacchi/rmnd-lca | ecoinvent_SSP2-Base_2040 | NOx and CO emissions derived from measurements under controlled conditions; no adjustment to real operation made due to lack of information. Other emission data from different references. Geography: Emission data extrapolated from Switzerland to Europe. Technology: Fan burners on market (modulating or non-modulating, non-condensing)
INDUSTRIAL_H2_FURNACE | INDUSTRIAL_H2_FURNACE | megajoule | ('ILCD 2.0 2018 midpoint', 'human health', 'respiratory effects, inorganics') | CH | heat, district or industrial, natural gas | 1.1675e-11 | 1.1675e-11 | -4.3121e-19 | disease i. | prospective version of ecoinvent generated with https://github.com/romainsacchi/rmnd-lca | ecoinvent_SSP2-Base_2040 | NOx and CO emissions derived from measurements under controlled conditions; no adjustment to real operation made due to lack of information. Other emission data from different references. Geography: Emission data extrapolated from Switzerland to Europe. Technology: Fan burners on market (modulating or non-modulating, non-condensing)
INDUSTRIAL_H2_FURNACE | INDUSTRIAL_H2_FURNACE | megajoule | ('ILCD 2.0 2018 midpoint', 'resources', 'fossils') | CH | heat, district or industrial, natural gas | 0.012239 | 0.012239 | -5.0037e-10 | megajoule | prospective version of ecoinvent generated with https://github.com/romainsacchi/rmnd-lca | ecoinvent_SSP2-Base_2040 | NOx and CO emissions derived from measurements under controlled conditions; no adjustment to real operation made due to lack of information. Other emission data from different references. Geography: Emission data extrapolated from Switzerland to Europe. Technology: Fan burners on market (modulating or non-modulating, non-condensing)
INDUSTRIAL_H2_FURNACE | INDUSTRIAL_H2_FURNACE | megajoule | ('ILCD 2.0 2018 midpoint', 'resources', 'land use') | CH | heat, district or industrial, natural gas | 0.005209 | 0.005209 | -2.136e-10 | points | prospective version of ecoinvent generated with https://github.com/romainsacchi/rmnd-lca | ecoinvent_SSP2-Base_2040 | NOx and CO emissions derived from measurements under controlled conditions; no adjustment to real operation made due to lack of information. Other emission data from different references. Geography: Emission data extrapolated from Switzerland to Europe. Technology: Fan burners on market (modulating or non-modulating, non-condensing)
INDUSTRIAL_H2_FURNACE | INDUSTRIAL_H2_FURNACE | megajoule | ('ILCD 2.0 2018 midpoint', 'resources', 'minerals and metals') | CH | heat, district or industrial, natural gas | 4.1819e-09 | 4.1819e-09 | -1.6494e-16 | kg Sb-Eq | prospective version of ecoinvent generated with https://github.com/romainsacchi/rmnd-lca | ecoinvent_SSP2-Base_2040 | NOx and CO emissions derived from measurements under controlled conditions; no adjustment to real operation made due to lack of information. Other emission data from different references. Geography: Emission data extrapolated from Switzerland to Europe. Technology: Fan burners on market (modulating or non-modulating, non-condensing)
INDUSTRIAL_H2_FURNACE | INDUSTRIAL_H2_FURNACE | megajoule | ('cumulative energy demand', 'fossil', 'non-renewable energy resources, fossil') | CH | heat, district or industrial, natural gas | 0.006525 | 0.006525 | -2.6431e-10 | MJ-Eq | prospective version of ecoinvent generated with https://github.com/romainsacchi/rmnd-lca | ecoinvent_SSP2-Base_2040 | NOx and CO emissions derived from measurements under controlled conditions; no adjustment to real operation made due to lack of information. Other emission data from different references. Geography: Emission data extrapolated from Switzerland to Europe. Technology: Fan burners on market (modulating or non-modulating, non-condensing)
INDUSTRIAL_H2_FURNACE | INDUSTRIAL_H2_FURNACE | megajoule | ('cumulative energy demand', 'nuclear', 'non-renewable energy resources, nuclear') | CH | heat, district or industrial, natural gas | 0.0047658 | 0.0047658 | -1.9796e-10 | MJ-Eq | prospective version of ecoinvent generated with https://github.com/romainsacchi/rmnd-lca | ecoinvent_SSP2-Base_2040 | NOx and CO emissions derived from measurements under controlled conditions; no adjustment to real operation made due to lack of information. Other emission data from different references. Geography: Emission data extrapolated from Switzerland to Europe. Technology: Fan burners on market (modulating or non-modulating, non-condensing)
INDUSTRIAL_H2_FURNACE | INDUSTRIAL_H2_FURNACE | megajoule | ('cumulative energy demand', 'primary forest', 'non-renewable energy resources, primary forest') | CH | heat, district or industrial, natural gas | 8.5964e-08 | 8.5964e-08 | -2.8356e-15 | MJ-Eq | prospective version of ecoinvent generated with https://github.com/romainsacchi/rmnd-lca | ecoinvent_SSP2-Base_2040 | NOx and CO emissions derived from measurements under controlled conditions; no adjustment to real operation made due to lack of information. Other emission data from different references. Geography: Emission data extrapolated from Switzerland to Europe. Technology: Fan burners on market (modulating or non-modulating, non-condensing)
polyethylene_pipe_DN200 | polyethylene pipe production, DN 200, SDR 41 | meter | ('ILCD 2.0 2018 midpoint', 'climate change', 'climate change total') | RER | polyethylene pipe, DN 200, SDR 41 | 9.7959 | 9.7959 | 2.884e-07 | kg CO2-Eq | prospective version of ecoinvent generated with https://github.com/romainsacchi/rmnd-lca | ecoinvent_SSP2-Base_2040 | Production of a typical component used for a ventilation system in a multi family house. The house considered in the investigation includes 6 flats with 130 m2 floor area each and a ventilation rate of 120 m3/h. Geography: Data for production in Germany used. Technology: Extruded polyethylene tube with 5mm wall thickness. Weight 3 kg/m Time period: Materials investigated in 2003
polyethylene_pipe_DN200 | polyethylene pipe production, DN 200, SDR 41 | meter | ('ILCD 2.0 2018 midpoint', 'ecosystem quality', 'freshwater and terrestrial acidification') | RER | polyethylene pipe, DN 200, SDR 41 | 0.046424 | 0.046424 | 1.1283e-09 | mol H+-Eq | prospective version of ecoinvent generated with https://github.com/romainsacchi/rmnd-lca | ecoinvent_SSP2-Base_2040 | Production of a typical component used for a ventilation system in a multi family house. The house considered in the investigation includes 6 flats with 130 m2 floor area each and a ventilation rate of 120 m3/h. Geography: Data for production in Germany used. Technology: Extruded polyethylene tube with 5mm wall thickness. Weight 3 kg/m Time period: Materials investigated in 2003
polyethylene_pipe_DN200 | polyethylene pipe production, DN 200, SDR 41 | meter | ('ILCD 2.0 2018 midpoint', 'ecosystem quality', 'freshwater ecotoxicity') | RER | polyethylene pipe, DN 200, SDR 41 | 5.7789 | 5.7789 | 1.2608e-07 | CTU | prospective version of ecoinvent generated with https://github.com/romainsacchi/rmnd-lca | ecoinvent_SSP2-Base_2040 | Production of a typical component used for a ventilation system in a multi family house. The house considered in the investigation includes 6 flats with 130 m2 floor area each and a ventilation rate of 120 m3/h. Geography: Data for production in Germany used. Technology: Extruded polyethylene tube with 5mm wall thickness. Weight 3 kg/m Time period: Materials investigated in 2003
polyethylene_pipe_DN200 | polyethylene pipe production, DN 200, SDR 41 | meter | ('ILCD 2.0 2018 midpoint', 'ecosystem quality', 'marine eutrophication') | RER | polyethylene pipe, DN 200, SDR 41 | 0.0080471 | 0.0080471 | 2.1857e-10 | kg N-Eq | prospective version of ecoinvent generated with https://github.com/romainsacchi/rmnd-lca | ecoinvent_SSP2-Base_2040 | Production of a typical component used for a ventilation system in a multi family house. The house considered in the investigation includes 6 flats with 130 m2 floor area each and a ventilation rate of 120 m3/h. Geography: Data for production in Germany used. Technology: Extruded polyethylene tube with 5mm wall thickness. Weight 3 kg/m Time period: Materials investigated in 2003
polyethylene_pipe_DN200 | polyethylene pipe production, DN 200, SDR 41 | meter | ('ILCD 2.0 2018 midpoint', 'ecosystem quality', 'terrestrial eutrophication') | RER | polyethylene pipe, DN 200, SDR 41 | 0.087104 | 0.087104 | 2.2529e-09 | mol N-Eq | prospective version of ecoinvent generated with https://github.com/romainsacchi/rmnd-lca | ecoinvent_SSP2-Base_2040 | Production of a typical component used for a ventilation system in a multi family house. The house considered in the investigation includes 6 flats with 130 m2 floor area each and a ventilation rate of 120 m3/h. Geography: Data for production in Germany used. Technology: Extruded polyethylene tube with 5mm wall thickness. Weight 3 kg/m Time period: Materials investigated in 2003
polyethylene_pipe_DN200 | polyethylene pipe production, DN 200, SDR 41 | meter | ('ILCD 2.0 2018 midpoint', 'human health', 'carcinogenic effects') | RER | polyethylene pipe, DN 200, SDR 41 | 1.2712e-07 | 1.2712e-07 | 2.7632e-15 | CTUh | prospective version of ecoinvent generated with https://github.com/romainsacchi/rmnd-lca | ecoinvent_SSP2-Base_2040 | Production of a typical component used for a ventilation system in a multi family house. The house considered in the investigation includes 6 flats with 130 m2 floor area each and a ventilation rate of 120 m3/h. Geography: Data for production in Germany used. Technology: Extruded polyethylene tube with 5mm wall thickness. Weight 3 kg/m Time period: Materials investigated in 2003
polyethylene_pipe_DN200 | polyethylene pipe production, DN 200, SDR 41 | meter | ('ILCD 2.0 2018 midpoint', 'human health', 'ionising radiation') | RER | polyethylene pipe, DN 200, SDR 41 | 0.72491 | 0.72491 | 2.1848e-08 | kg U235-Eq | prospective version of ecoinvent generated with https://github.com/romainsacchi/rmnd-lca | ecoinvent_SSP2-Base_2040 | Production of a typical component used for a ventilation system in a multi family house. The house considered in the investigation includes 6 flats with 130 m2 floor area each and a ventilation rate of 120 m3/h. Geography: Data for production in Germany used. Technology: Extruded polyethylene tube with 5mm wall thickness. Weight 3 kg/m Time period: Materials investigated in 2003
polyethylene_pipe_DN200 | polyethylene pipe production, DN 200, SDR 41 | meter | ('ILCD 2.0 2018 midpoint', 'human health', 'non-carcinogenic effects') | RER | polyethylene pipe, DN 200, SDR 41 | 1.0362e-06 | 1.0362e-06 | 1.0914e-14 | CTUh | prospective version of ecoinvent generated with https://github.com/romainsacchi/rmnd-lca | ecoinvent_SSP2-Base_2040 | Production of a typical component used for a ventilation system in a multi family house. The house considered in the investigation includes 6 flats with 130 m2 floor area each and a ventilation rate of 120 m3/h. Geography: Data for production in Germany used. Technology: Extruded polyethylene tube with 5mm wall thickness. Weight 3 kg/m Time period: Materials investigated in 2003
polyethylene_pipe_DN200 | polyethylene pipe production, DN 200, SDR 41 | meter | ('ILCD 2.0 2018 midpoint', 'human health', 'ozone layer depletion') | RER | polyethylene pipe, DN 200, SDR 41 | 3.7009e-07 | 3.7009e-07 | 1.0374e-14 | kg CFC-11. | prospective version of ecoinvent generated with https://github.com/romainsacchi/rmnd-lca | ecoinvent_SSP2-Base_2040 | Production of a typical component used for a ventilation system in a multi family house. The house considered in the investigation includes 6 flats with 130 m2 floor area each and a ventilation rate of 120 m3/h. Geography: Data for production in Germany used. Technology: Extruded polyethylene tube with 5mm wall thickness. Weight 3 kg/m Time period: Materials investigated in 2003
polyethylene_pipe_DN200 | polyethylene pipe production, DN 200, SDR 41 | meter | ('ILCD 2.0 2018 midpoint', 'human health', 'photochemical ozone creation') | RER | polyethylene pipe, DN 200, SDR 41 | 0.032584 | 0.032584 | 8.941e-10 | kg NMVOC-. | prospective version of ecoinvent generated with https://github.com/romainsacchi/rmnd-lca | ecoinvent_SSP2-Base_2040 | Production of a typical component used for a ventilation system in a multi family house. The house considered in the investigation includes 6 flats with 130 m2 floor area each and a ventilation rate of 120 m3/h. Geography: Data for production in Germany used. Technology: Extruded polyethylene tube with 5mm wall thickness. Weight 3 kg/m Time period: Materials investigated in 2003
polyethylene_pipe_DN200 | polyethylene pipe production, DN 200, SDR 41 | meter | ('ILCD 2.0 2018 midpoint', 'human health', 'respiratory effects, inorganics') | RER | polyethylene pipe, DN 200, SDR 41 | 3.5654e-07 | 3.5654e-07 | 9.1349e-15 | disease i. | prospective version of ecoinvent generated with https://github.com/romainsacchi/rmnd-lca | ecoinvent_SSP2-Base_2040 | Production of a typical component used for a ventilation system in a multi family house. The house considered in the investigation includes 6 flats with 130 m2 floor area each and a ventilation rate of 120 m3/h. Geography: Data for production in Germany used. Technology: Extruded polyethylene tube with 5mm wall thickness. Weight 3 kg/m Time period: Materials investigated in 2003
polyethylene_pipe_DN200 | polyethylene pipe production, DN 200, SDR 41 | meter | ('ILCD 2.0 2018 midpoint', 'resources', 'fossils') | RER | polyethylene pipe, DN 200, SDR 41 | 274.6804 | 274.6804 | 8.2052e-06 | megajoule | prospective version of ecoinvent generated with https://github.com/romainsacchi/rmnd-lca | ecoinvent_SSP2-Base_2040 | Production of a typical component used for a ventilation system in a multi family house. The house considered in the investigation includes 6 flats with 130 m2 floor area each and a ventilation rate of 120 m3/h. Geography: Data for production in Germany used. Technology: Extruded polyethylene tube with 5mm wall thickness. Weight 3 kg/m Time period: Materials investigated in 2003
polyethylene_pipe_DN200 | polyethylene pipe production, DN 200, SDR 41 | meter | ('ILCD 2.0 2018 midpoint', 'resources', 'land use') | RER | polyethylene pipe, DN 200, SDR 41 | 99.8213 | 99.8213 | 1.8944e-06 | points | prospective version of ecoinvent generated with https://github.com/romainsacchi/rmnd-lca | ecoinvent_SSP2-Base_2040 | Production of a typical component used for a ventilation system in a multi family house. The house considered in the investigation includes 6 flats with 130 m2 floor area each and a ventilation rate of 120 m3/h. Geography: Data for production in Germany used. Technology: Extruded polyethylene tube with 5mm wall thickness. Weight 3 kg/m Time period: Materials investigated in 2003
polyethylene_pipe_DN200 | polyethylene pipe production, DN 200, SDR 41 | meter | ('ILCD 2.0 2018 midpoint', 'resources', 'minerals and metals') | RER | polyethylene pipe, DN 200, SDR 41 | 0.00017979 | 0.00017979 | 1.0855e-12 | kg Sb-Eq | prospective version of ecoinvent generated with https://github.com/romainsacchi/rmnd-lca | ecoinvent_SSP2-Base_2040 | Production of a typical component used for a ventilation system in a multi family house. The house considered in the investigation includes 6 flats with 130 m2 floor area each and a ventilation rate of 120 m3/h. Geography: Data for production in Germany used. Technology: Extruded polyethylene tube with 5mm wall thickness. Weight 3 kg/m Time period: Materials investigated in 2003
polyethylene_pipe_DN200 | polyethylene pipe production, DN 200, SDR 41 | meter | ('cumulative energy demand', 'fossil', 'non-renewable energy resources, fossil') | RER | polyethylene pipe, DN 200, SDR 41 | 265.4856 | 265.4856 | 7.9353e-06 | MJ-Eq | prospective version of ecoinvent generated with https://github.com/romainsacchi/rmnd-lca | ecoinvent_SSP2-Base_2040 | Production of a typical component used for a ventilation system in a multi family house. The house considered in the investigation includes 6 flats with 130 m2 floor area each and a ventilation rate of 120 m3/h. Geography: Data for production in Germany used. Technology: Extruded polyethylene tube with 5mm wall thickness. Weight 3 kg/m Time period: Materials investigated in 2003
polyethylene_pipe_DN200 | polyethylene pipe production, DN 200, SDR 41 | meter | ('cumulative energy demand', 'nuclear', 'non-renewable energy resources, nuclear') | RER | polyethylene pipe, DN 200, SDR 41 | 16.3841 | 16.3841 | 4.9882e-07 | MJ-Eq | prospective version of ecoinvent generated with https://github.com/romainsacchi/rmnd-lca | ecoinvent_SSP2-Base_2040 | Production of a typical component used for a ventilation system in a multi family house. The house considered in the investigation includes 6 flats with 130 m2 floor area each and a ventilation rate of 120 m3/h. Geography: Data for production in Germany used. Technology: Extruded polyethylene tube with 5mm wall thickness. Weight 3 kg/m Time period: Materials investigated in 2003
polyethylene_pipe_DN200 | polyethylene pipe production, DN 200, SDR 41 | meter | ('cumulative energy demand', 'primary forest', 'non-renewable energy resources, primary forest') | RER | polyethylene pipe, DN 200, SDR 41 | 0.0010326 | 0.0010326 | 2.6241e-11 | MJ-Eq | prospective version of ecoinvent generated with https://github.com/romainsacchi/rmnd-lca | ecoinvent_SSP2-Base_2040 | Production of a typical component used for a ventilation system in a multi family house. The house considered in the investigation includes 6 flats with 130 m2 floor area each and a ventilation rate of 120 m3/h. Geography: Data for production in Germany used. Technology: Extruded polyethylene tube with 5mm wall thickness. Weight 3 kg/m Time period: Materials investigated in 2003
polyethylene_pipe_DN75 | polyethylene pipe production, corrugated, DN 75 | meter | ('ILCD 2.0 2018 midpoint', 'climate change', 'climate change total') | RER | polyethylene pipe, corrugated, DN 75 | 1.0788 | 1.0788 | 6.8486e-09 | kg CO2-Eq | prospective version of ecoinvent generated with https://github.com/romainsacchi/rmnd-lca | ecoinvent_SSP2-Base_2040 | Production of a typical component used for a ventilation system in a multi family house. The house considered in the investigation includes 6 flats with 130 m2 floor area each and a ventilation rate of 120 m3/h. Geography: Data for production in France used. Technology: Extruded polyethylene tube with a weight of 0.33 kg/m. Outside corrugated, inside plane Time period: Materials investigated in 2003
polyethylene_pipe_DN75 | polyethylene pipe production, corrugated, DN 75 | meter | ('ILCD 2.0 2018 midpoint', 'ecosystem quality', 'freshwater and terrestrial acidification') | RER | polyethylene pipe, corrugated, DN 75 | 0.0051115 | 0.0051115 | 1.5506e-12 | mol H+-Eq | prospective version of ecoinvent generated with https://github.com/romainsacchi/rmnd-lca | ecoinvent_SSP2-Base_2040 | Production of a typical component used for a ventilation system in a multi family house. The house considered in the investigation includes 6 flats with 130 m2 floor area each and a ventilation rate of 120 m3/h. Geography: Data for production in France used. Technology: Extruded polyethylene tube with a weight of 0.33 kg/m. Outside corrugated, inside plane Time period: Materials investigated in 2003
polyethylene_pipe_DN75 | polyethylene pipe production, corrugated, DN 75 | meter | ('ILCD 2.0 2018 midpoint', 'ecosystem quality', 'freshwater ecotoxicity') | RER | polyethylene pipe, corrugated, DN 75 | 0.63618 | 0.63618 | -3.4851e-09 | CTU | prospective version of ecoinvent generated with https://github.com/romainsacchi/rmnd-lca | ecoinvent_SSP2-Base_2040 | Production of a typical component used for a ventilation system in a multi family house. The house considered in the investigation includes 6 flats with 130 m2 floor area each and a ventilation rate of 120 m3/h. Geography: Data for production in France used. Technology: Extruded polyethylene tube with a weight of 0.33 kg/m. Outside corrugated, inside plane Time period: Materials investigated in 2003
polyethylene_pipe_DN75 | polyethylene pipe production, corrugated, DN 75 | meter | ('ILCD 2.0 2018 midpoint', 'ecosystem quality', 'marine eutrophication') | RER | polyethylene pipe, corrugated, DN 75 | 0.00088617 | 0.00088617 | 3.3901e-12 | kg N-Eq | prospective version of ecoinvent generated with https://github.com/romainsacchi/rmnd-lca | ecoinvent_SSP2-Base_2040 | Production of a typical component used for a ventilation system in a multi family house. The house considered in the investigation includes 6 flats with 130 m2 floor area each and a ventilation rate of 120 m3/h. Geography: Data for production in France used. Technology: Extruded polyethylene tube with a weight of 0.33 kg/m. Outside corrugated, inside plane Time period: Materials investigated in 2003
polyethylene_pipe_DN75 | polyethylene pipe production, corrugated, DN 75 | meter | ('ILCD 2.0 2018 midpoint', 'ecosystem quality', 'terrestrial eutrophication') | RER | polyethylene pipe, corrugated, DN 75 | 0.0095917 | 0.0095917 | 2.1981e-11 | mol N-Eq | prospective version of ecoinvent generated with https://github.com/romainsacchi/rmnd-lca | ecoinvent_SSP2-Base_2040 | Production of a typical component used for a ventilation system in a multi family house. The house considered in the investigation includes 6 flats with 130 m2 floor area each and a ventilation rate of 120 m3/h. Geography: Data for production in France used. Technology: Extruded polyethylene tube with a weight of 0.33 kg/m. Outside corrugated, inside plane Time period: Materials investigated in 2003
polyethylene_pipe_DN75 | polyethylene pipe production, corrugated, DN 75 | meter | ('ILCD 2.0 2018 midpoint', 'human health', 'carcinogenic effects') | RER | polyethylene pipe, corrugated, DN 75 | 1.3997e-08 | 1.3997e-08 | -4.4116e-17 | CTUh | prospective version of ecoinvent generated with https://github.com/romainsacchi/rmnd-lca | ecoinvent_SSP2-Base_2040 | Production of a typical component used for a ventilation system in a multi family house. The house considered in the investigation includes 6 flats with 130 m2 floor area each and a ventilation rate of 120 m3/h. Geography: Data for production in France used. Technology: Extruded polyethylene tube with a weight of 0.33 kg/m. Outside corrugated, inside plane Time period: Materials investigated in 2003
polyethylene_pipe_DN75 | polyethylene pipe production, corrugated, DN 75 | meter | ('ILCD 2.0 2018 midpoint', 'human health', 'ionising radiation') | RER | polyethylene pipe, corrugated, DN 75 | 0.079835 | 0.079835 | 4.3032e-10 | kg U235-Eq | prospective version of ecoinvent generated with https://github.com/romainsacchi/rmnd-lca | ecoinvent_SSP2-Base_2040 | Production of a typical component used for a ventilation system in a multi family house. The house considered in the investigation includes 6 flats with 130 m2 floor area each and a ventilation rate of 120 m3/h. Geography: Data for production in France used. Technology: Extruded polyethylene tube with a weight of 0.33 kg/m. Outside corrugated, inside plane Time period: Materials investigated in 2003
polyethylene_pipe_DN75 | polyethylene pipe production, corrugated, DN 75 | meter | ('ILCD 2.0 2018 midpoint', 'human health', 'non-carcinogenic effects') | RER | polyethylene pipe, corrugated, DN 75 | 1.1403e-07 | 1.1403e-07 | -2.0298e-15 | CTUh | prospective version of ecoinvent generated with https://github.com/romainsacchi/rmnd-lca | ecoinvent_SSP2-Base_2040 | Production of a typical component used for a ventilation system in a multi family house. The house considered in the investigation includes 6 flats with 130 m2 floor area each and a ventilation rate of 120 m3/h. Geography: Data for production in France used. Technology: Extruded polyethylene tube with a weight of 0.33 kg/m. Outside corrugated, inside plane Time period: Materials investigated in 2003
polyethylene_pipe_DN75 | polyethylene pipe production, corrugated, DN 75 | meter | ('ILCD 2.0 2018 midpoint', 'human health', 'ozone layer depletion') | RER | polyethylene pipe, corrugated, DN 75 | 4.0746e-08 | 4.0746e-08 | 2.086e-16 | kg CFC-11. | prospective version of ecoinvent generated with https://github.com/romainsacchi/rmnd-lca | ecoinvent_SSP2-Base_2040 | Production of a typical component used for a ventilation system in a multi family house. The house considered in the investigation includes 6 flats with 130 m2 floor area each and a ventilation rate of 120 m3/h. Geography: Data for production in France used. Technology: Extruded polyethylene tube with a weight of 0.33 kg/m. Outside corrugated, inside plane Time period: Materials investigated in 2003
polyethylene_pipe_DN75 | polyethylene pipe production, corrugated, DN 75 | meter | ('ILCD 2.0 2018 midpoint', 'human health', 'photochemical ozone creation') | RER | polyethylene pipe, corrugated, DN 75 | 0.0035884 | 0.0035884 | 1.5883e-11 | kg NMVOC-. | prospective version of ecoinvent generated with https://github.com/romainsacchi/rmnd-lca | ecoinvent_SSP2-Base_2040 | Production of a typical component used for a ventilation system in a multi family house. The house considered in the investigation includes 6 flats with 130 m2 floor area each and a ventilation rate of 120 m3/h. Geography: Data for production in France used. Technology: Extruded polyethylene tube with a weight of 0.33 kg/m. Outside corrugated, inside plane Time period: Materials investigated in 2003
polyethylene_pipe_DN75 | polyethylene pipe production, corrugated, DN 75 | meter | ('ILCD 2.0 2018 midpoint', 'human health', 'respiratory effects, inorganics') | RER | polyethylene pipe, corrugated, DN 75 | 3.9259e-08 | 3.9259e-08 | 8.9861e-17 | disease i. | prospective version of ecoinvent generated with https://github.com/romainsacchi/rmnd-lca | ecoinvent_SSP2-Base_2040 | Production of a typical component used for a ventilation system in a multi family house. The house considered in the investigation includes 6 flats with 130 m2 floor area each and a ventilation rate of 120 m3/h. Geography: Data for production in France used. Technology: Extruded polyethylene tube with a weight of 0.33 kg/m. Outside corrugated, inside plane Time period: Materials investigated in 2003
polyethylene_pipe_DN75 | polyethylene pipe production, corrugated, DN 75 | meter | ('ILCD 2.0 2018 midpoint', 'resources', 'fossils') | RER | polyethylene pipe, corrugated, DN 75 | 30.2549 | 30.2549 | 2.281e-07 | megajoule | prospective version of ecoinvent generated with https://github.com/romainsacchi/rmnd-lca | ecoinvent_SSP2-Base_2040 | Production of a typical component used for a ventilation system in a multi family house. The house considered in the investigation includes 6 flats with 130 m2 floor area each and a ventilation rate of 120 m3/h. Geography: Data for production in France used. Technology: Extruded polyethylene tube with a weight of 0.33 kg/m. Outside corrugated, inside plane Time period: Materials investigated in 2003
polyethylene_pipe_DN75 | polyethylene pipe production, corrugated, DN 75 | meter | ('ILCD 2.0 2018 midpoint', 'resources', 'land use') | RER | polyethylene pipe, corrugated, DN 75 | 10.9869 | 10.9869 | -6.9812e-08 | points | prospective version of ecoinvent generated with https://github.com/romainsacchi/rmnd-lca | ecoinvent_SSP2-Base_2040 | Production of a typical component used for a ventilation system in a multi family house. The house considered in the investigation includes 6 flats with 130 m2 floor area each and a ventilation rate of 120 m3/h. Geography: Data for production in France used. Technology: Extruded polyethylene tube with a weight of 0.33 kg/m. Outside corrugated, inside plane Time period: Materials investigated in 2003
polyethylene_pipe_DN75 | polyethylene pipe production, corrugated, DN 75 | meter | ('ILCD 2.0 2018 midpoint', 'resources', 'minerals and metals') | RER | polyethylene pipe, corrugated, DN 75 | 1.9783e-05 | 1.9783e-05 | -4.6267e-13 | kg Sb-Eq | prospective version of ecoinvent generated with https://github.com/romainsacchi/rmnd-lca | ecoinvent_SSP2-Base_2040 | Production of a typical component used for a ventilation system in a multi family house. The house considered in the investigation includes 6 flats with 130 m2 floor area each and a ventilation rate of 120 m3/h. Geography: Data for production in France used. Technology: Extruded polyethylene tube with a weight of 0.33 kg/m. Outside corrugated, inside plane Time period: Materials investigated in 2003
polyethylene_pipe_DN75 | polyethylene pipe production, corrugated, DN 75 | meter | ('cumulative energy demand', 'fossil', 'non-renewable energy resources, fossil') | RER | polyethylene pipe, corrugated, DN 75 | 29.2425 | 29.2425 | 2.2524e-07 | MJ-Eq | prospective version of ecoinvent generated with https://github.com/romainsacchi/rmnd-lca | ecoinvent_SSP2-Base_2040 | Production of a typical component used for a ventilation system in a multi family house. The house considered in the investigation includes 6 flats with 130 m2 floor area each and a ventilation rate of 120 m3/h. Geography: Data for production in France used. Technology: Extruded polyethylene tube with a weight of 0.33 kg/m. Outside corrugated, inside plane Time period: Materials investigated in 2003
polyethylene_pipe_DN75 | polyethylene pipe production, corrugated, DN 75 | meter | ('cumulative energy demand', 'nuclear', 'non-renewable energy resources, nuclear') | RER | polyethylene pipe, corrugated, DN 75 | 1.8046 | 1.8046 | 1.1534e-08 | MJ-Eq | prospective version of ecoinvent generated with https://github.com/romainsacchi/rmnd-lca | ecoinvent_SSP2-Base_2040 | Production of a typical component used for a ventilation system in a multi family house. The house considered in the investigation includes 6 flats with 130 m2 floor area each and a ventilation rate of 120 m3/h. Geography: Data for production in France used. Technology: Extruded polyethylene tube with a weight of 0.33 kg/m. Outside corrugated, inside plane Time period: Materials investigated in 2003
polyethylene_pipe_DN75 | polyethylene pipe production, corrugated, DN 75 | meter | ('cumulative energy demand', 'primary forest', 'non-renewable energy resources, primary forest') | RER | polyethylene pipe, corrugated, DN 75 | 0.0001137 | 0.0001137 | 2.1998e-13 | MJ-Eq | prospective version of ecoinvent generated with https://github.com/romainsacchi/rmnd-lca | ecoinvent_SSP2-Base_2040 | Production of a typical component used for a ventilation system in a multi family house. The house considered in the investigation includes 6 flats with 130 m2 floor area each and a ventilation rate of 120 m3/h. Geography: Data for production in France used. Technology: Extruded polyethylene tube with a weight of 0.33 kg/m. Outside corrugated, inside plane Time period: Materials investigated in 2003
SMR_SYNGAS_CAP | SMR NG + CCS (MDEA), 90 (average) | megajoule | ('ILCD 2.0 2018 midpoint', 'climate change', 'climate change total') | CH | Hydrogen, gaseous, 200 bar | 0.04826 | 0.014732 | 0.033528 | kg CO2-Eq | Elegancy project | ecoinvent_SSP2-Base_2040
SMR_SYNGAS_CAP | SMR NG + CCS (MDEA), 90 (average) | megajoule | ('ILCD 2.0 2018 midpoint', 'ecosystem quality', 'freshwater and terrestrial acidification') | CH | Hydrogen, gaseous, 200 bar | 7.183e-05 | 6.946e-05 | 2.3693e-06 | mol H+-Eq | Elegancy project | ecoinvent_SSP2-Base_2040
SMR_SYNGAS_CAP | SMR NG + CCS (MDEA), 90 (average) | megajoule | ('ILCD 2.0 2018 midpoint', 'ecosystem quality', 'freshwater ecotoxicity') | CH | Hydrogen, gaseous, 200 bar | 0.0048115 | 0.0048106 | 8.2389e-07 | CTU | Elegancy project | ecoinvent_SSP2-Base_2040
SMR_SYNGAS_CAP | SMR NG + CCS (MDEA), 90 (average) | megajoule | ('ILCD 2.0 2018 midpoint', 'ecosystem quality', 'marine eutrophication') | CH | Hydrogen, gaseous, 200 bar | 1.3303e-05 | 1.2122e-05 | 1.1812e-06 | kg N-Eq | Elegancy project | ecoinvent_SSP2-Base_2040
SMR_SYNGAS_CAP | SMR NG + CCS (MDEA), 90 (average) | megajoule | ('ILCD 2.0 2018 midpoint', 'ecosystem quality', 'terrestrial eutrophication') | CH | Hydrogen, gaseous, 200 bar | 0.00014454 | 0.00013161 | 1.2936e-05 | mol N-Eq | Elegancy project | ecoinvent_SSP2-Base_2040
SMR_SYNGAS_CAP | SMR NG + CCS (MDEA), 90 (average) | megajoule | ('ILCD 2.0 2018 midpoint', 'human health', 'carcinogenic effects') | CH | Hydrogen, gaseous, 200 bar | 1.8475e-10 | 1.8447e-10 | 2.8347e-13 | CTUh | Elegancy project | ecoinvent_SSP2-Base_2040
SMR_SYNGAS_CAP | SMR NG + CCS (MDEA), 90 (average) | megajoule | ('ILCD 2.0 2018 midpoint', 'human health', 'ionising radiation') | CH | Hydrogen, gaseous, 200 bar | 0.001217 | 0.001217 | -3.8704e-11 | kg U235-Eq | Elegancy project | ecoinvent_SSP2-Base_2040
SMR_SYNGAS_CAP | SMR NG + CCS (MDEA), 90 (average) | megajoule | ('ILCD 2.0 2018 midpoint', 'human health', 'non-carcinogenic effects') | CH | Hydrogen, gaseous, 200 bar | 1.2697e-09 | 1.2654e-09 | 4.2595e-12 | CTUh | Elegancy project | ecoinvent_SSP2-Base_2040
SMR_SYNGAS_CAP | SMR NG + CCS (MDEA), 90 (average) | megajoule | ('ILCD 2.0 2018 midpoint', 'human health', 'ozone layer depletion') | CH | Hydrogen, gaseous, 200 bar | 1.2031e-08 | 1.2031e-08 | -4.9712e-16 | kg CFC-11. | Elegancy project | ecoinvent_SSP2-Base_2040
SMR_SYNGAS_CAP | SMR NG + CCS (MDEA), 90 (average) | megajoule | ('ILCD 2.0 2018 midpoint', 'human health', 'photochemical ozone creation') | CH | Hydrogen, gaseous, 200 bar | 5.5857e-05 | 5.2495e-05 | 3.3621e-06 | kg NMVOC-. | Elegancy project | ecoinvent_SSP2-Base_2040
SMR_SYNGAS_CAP | SMR NG + CCS (MDEA), 90 (average) | megajoule | ('ILCD 2.0 2018 midpoint', 'human health', 'respiratory effects, inorganics') | CH | Hydrogen, gaseous, 200 bar | 2.238e-10 | 2.1011e-10 | 1.3697e-11 | disease i. | Elegancy project | ecoinvent_SSP2-Base_2040
SMR_SYNGAS_CAP | SMR NG + CCS (MDEA), 90 (average) | megajoule | ('ILCD 2.0 2018 midpoint', 'resources', 'fossils') | CH | Hydrogen, gaseous, 200 bar | 1.4079 | 1.4079 | -5.7919e-08 | megajoule | Elegancy project | ecoinvent_SSP2-Base_2040
SMR_SYNGAS_CAP | SMR NG + CCS (MDEA), 90 (average) | megajoule | ('ILCD 2.0 2018 midpoint', 'resources', 'land use') | CH | Hydrogen, gaseous, 200 bar | 0.042726 | 0.042726 | -1.2611e-09 | points | Elegancy project | ecoinvent_SSP2-Base_2040
SMR_SYNGAS_CAP | SMR NG + CCS (MDEA), 90 (average) | megajoule | ('ILCD 2.0 2018 midpoint', 'resources', 'minerals and metals') | CH | Hydrogen, gaseous, 200 bar | 2.1698e-07 | 2.1698e-07 | -6.5943e-15 | kg Sb-Eq | Elegancy project | ecoinvent_SSP2-Base_2040
SMR_SYNGAS_CAP | SMR NG + CCS (MDEA), 90 (average) | megajoule | ('cumulative energy demand', 'fossil', 'non-renewable energy resources, fossil') | CH | Hydrogen, gaseous, 200 bar | 1.5074 | 1.5074 | -6.2304e-08 | MJ-Eq | Elegancy project | ecoinvent_SSP2-Base_2040
SMR_SYNGAS_CAP | SMR NG + CCS (MDEA), 90 (average) | megajoule | ('cumulative energy demand', 'nuclear', 'non-renewable energy resources, nuclear') | CH | Hydrogen, gaseous, 200 bar | 0.013105 | 0.013105 | -3.4282e-10 | MJ-Eq | Elegancy project | ecoinvent_SSP2-Base_2040
SMR_SYNGAS_CAP | SMR NG + CCS (MDEA), 90 (average) | megajoule | ('cumulative energy demand', 'primary forest', 'non-renewable energy resources, primary forest') | CH | Hydrogen, gaseous, 200 bar | 1.7878e-06 | 1.7878e-06 | -5.5732e-14 | MJ-Eq | Elegancy project | ecoinvent_SSP2-Base_2040
SMR_SYNGAS_CAP_SMALL | SMR NG + CCS (MDEA), 90 (average) | megajoule | ('ILCD 2.0 2018 midpoint', 'climate change', 'climate change total') | CH | Hydrogen, gaseous, 200 bar | 0.04826 | 0.014732 | 0.033528 | kg CO2-Eq | Elegancy project | ecoinvent_SSP2-Base_2040
SMR_SYNGAS_CAP_SMALL | SMR NG + CCS (MDEA), 90 (average) | megajoule | ('ILCD 2.0 2018 midpoint', 'ecosystem quality', 'freshwater and terrestrial acidification') | CH | Hydrogen, gaseous, 200 bar | 7.183e-05 | 6.946e-05 | 2.3693e-06 | mol H+-Eq | Elegancy project | ecoinvent_SSP2-Base_2040
SMR_SYNGAS_CAP_SMALL | SMR NG + CCS (MDEA), 90 (average) | megajoule | ('ILCD 2.0 2018 midpoint', 'ecosystem quality', 'freshwater ecotoxicity') | CH | Hydrogen, gaseous, 200 bar | 0.0048115 | 0.0048106 | 8.2389e-07 | CTU | Elegancy project | ecoinvent_SSP2-Base_2040
SMR_SYNGAS_CAP_SMALL | SMR NG + CCS (MDEA), 90 (average) | megajoule | ('ILCD 2.0 2018 midpoint', 'ecosystem quality', 'marine eutrophication') | CH | Hydrogen, gaseous, 200 bar | 1.3303e-05 | 1.2122e-05 | 1.1812e-06 | kg N-Eq | Elegancy project | ecoinvent_SSP2-Base_2040
SMR_SYNGAS_CAP_SMALL | SMR NG + CCS (MDEA), 90 (average) | megajoule | ('ILCD 2.0 2018 midpoint', 'ecosystem quality', 'terrestrial eutrophication') | CH | Hydrogen, gaseous, 200 bar | 0.00014454 | 0.00013161 | 1.2936e-05 | mol N-Eq | Elegancy project | ecoinvent_SSP2-Base_2040
SMR_SYNGAS_CAP_SMALL | SMR NG + CCS (MDEA), 90 (average) | megajoule | ('ILCD 2.0 2018 midpoint', 'human health', 'carcinogenic effects') | CH | Hydrogen, gaseous, 200 bar | 1.8475e-10 | 1.8447e-10 | 2.8347e-13 | CTUh | Elegancy project | ecoinvent_SSP2-Base_2040
SMR_SYNGAS_CAP_SMALL | SMR NG + CCS (MDEA), 90 (average) | megajoule | ('ILCD 2.0 2018 midpoint', 'human health', 'ionising radiation') | CH | Hydrogen, gaseous, 200 bar | 0.001217 | 0.001217 | -3.8704e-11 | kg U235-Eq | Elegancy project | ecoinvent_SSP2-Base_2040
SMR_SYNGAS_CAP_SMALL | SMR NG + CCS (MDEA), 90 (average) | megajoule | ('ILCD 2.0 2018 midpoint', 'human health', 'non-carcinogenic effects') | CH | Hydrogen, gaseous, 200 bar | 1.2697e-09 | 1.2654e-09 | 4.2595e-12 | CTUh | Elegancy project | ecoinvent_SSP2-Base_2040
SMR_SYNGAS_CAP_SMALL | SMR NG + CCS (MDEA), 90 (average) | megajoule | ('ILCD 2.0 2018 midpoint', 'human health', 'ozone layer depletion') | CH | Hydrogen, gaseous, 200 bar | 1.2031e-08 | 1.2031e-08 | -4.9712e-16 | kg CFC-11. | Elegancy project | ecoinvent_SSP2-Base_2040
SMR_SYNGAS_CAP_SMALL | SMR NG + CCS (MDEA), 90 (average) | megajoule | ('ILCD 2.0 2018 midpoint', 'human health', 'photochemical ozone creation') | CH | Hydrogen, gaseous, 200 bar | 5.5857e-05 | 5.2495e-05 | 3.3621e-06 | kg NMVOC-. | Elegancy project | ecoinvent_SSP2-Base_2040
SMR_SYNGAS_CAP_SMALL | SMR NG + CCS (MDEA), 90 (average) | megajoule | ('ILCD 2.0 2018 midpoint', 'human health', 'respiratory effects, inorganics') | CH | Hydrogen, gaseous, 200 bar | 2.238e-10 | 2.1011e-10 | 1.3697e-11 | disease i. | Elegancy project | ecoinvent_SSP2-Base_2040
SMR_SYNGAS_CAP_SMALL | SMR NG + CCS (MDEA), 90 (average) | megajoule | ('ILCD 2.0 2018 midpoint', 'resources', 'fossils') | CH | Hydrogen, gaseous, 200 bar | 1.4079 | 1.4079 | -5.7919e-08 | megajoule | Elegancy project | ecoinvent_SSP2-Base_2040
SMR_SYNGAS_CAP_SMALL | SMR NG + CCS (MDEA), 90 (average) | megajoule | ('ILCD 2.0 2018 midpoint', 'resources', 'land use') | CH | Hydrogen, gaseous, 200 bar | 0.042726 | 0.042726 | -1.2611e-09 | points | Elegancy project | ecoinvent_SSP2-Base_2040
SMR_SYNGAS_CAP_SMALL | SMR NG + CCS (MDEA), 90 (average) | megajoule | ('ILCD 2.0 2018 midpoint', 'resources', 'minerals and metals') | CH | Hydrogen, gaseous, 200 bar | 2.1698e-07 | 2.1698e-07 | -6.5943e-15 | kg Sb-Eq | Elegancy project | ecoinvent_SSP2-Base_2040
SMR_SYNGAS_CAP_SMALL | SMR NG + CCS (MDEA), 90 (average) | megajoule | ('cumulative energy demand', 'fossil', 'non-renewable energy resources, fossil') | CH | Hydrogen, gaseous, 200 bar | 1.5074 | 1.5074 | -6.2304e-08 | MJ-Eq | Elegancy project | ecoinvent_SSP2-Base_2040
SMR_SYNGAS_CAP_SMALL | SMR NG + CCS (MDEA), 90 (average) | megajoule | ('cumulative energy demand', 'nuclear', 'non-renewable energy resources, nuclear') | CH | Hydrogen, gaseous, 200 bar | 0.013105 | 0.013105 | -3.4282e-10 | MJ-Eq | Elegancy project | ecoinvent_SSP2-Base_2040
SMR_SYNGAS_CAP_SMALL | SMR NG + CCS (MDEA), 90 (average) | megajoule | ('cumulative energy demand', 'primary forest', 'non-renewable energy resources, primary forest') | CH | Hydrogen, gaseous, 200 bar | 1.7878e-06 | 1.7878e-06 | -5.5732e-14 | MJ-Eq | Elegancy project | ecoinvent_SSP2-Base_2040
steel_pipe | market for chromium steel pipe | kilogram | ('ILCD 2.0 2018 midpoint', 'climate change', 'climate change total') | GLO | chromium steel pipe | 4.9279 | 4.9279 | -7.5268e-10 | kg CO2-Eq | prospective version of ecoinvent generated with https://github.com/romainsacchi/rmnd-lca | ecoinvent_SSP2-Base_2040 | In this market, expert judgement was used to develop product specific transport distance estimations.
steel_pipe | market for chromium steel pipe | kilogram | ('ILCD 2.0 2018 midpoint', 'ecosystem quality', 'freshwater and terrestrial acidification') | GLO | chromium steel pipe | 0.030786 | 0.030786 | -4.3829e-12 | mol H+-Eq | prospective version of ecoinvent generated with https://github.com/romainsacchi/rmnd-lca | ecoinvent_SSP2-Base_2040 | In this market, expert judgement was used to develop product specific transport distance estimations.
steel_pipe | market for chromium steel pipe | kilogram | ('ILCD 2.0 2018 midpoint', 'ecosystem quality', 'freshwater ecotoxicity') | GLO | chromium steel pipe | 27.4655 | 27.4655 | -2.1912e-09 | CTU | prospective version of ecoinvent generated with https://github.com/romainsacchi/rmnd-lca | ecoinvent_SSP2-Base_2040 | In this market, expert judgement was used to develop product specific transport distance estimations.
steel_pipe | market for chromium steel pipe | kilogram | ('ILCD 2.0 2018 midpoint', 'ecosystem quality', 'marine eutrophication') | GLO | chromium steel pipe | 0.0056342 | 0.0056342 | -1.487e-12 | kg N-Eq | prospective version of ecoinvent generated with https://github.com/romainsacchi/rmnd-lca | ecoinvent_SSP2-Base_2040 | In this market, expert judgement was used to develop product specific transport distance estimations.
steel_pipe | market for chromium steel pipe | kilogram | ('ILCD 2.0 2018 midpoint', 'ecosystem quality', 'terrestrial eutrophication') | GLO | chromium steel pipe | 0.05987 | 0.05987 | -1.6303e-11 | mol N-Eq | prospective version of ecoinvent generated with https://github.com/romainsacchi/rmnd-lca | ecoinvent_SSP2-Base_2040 | In this market, expert judgement was used to develop product specific transport distance estimations.
steel_pipe | market for chromium steel pipe | kilogram | ('ILCD 2.0 2018 midpoint', 'human health', 'carcinogenic effects') | GLO | chromium steel pipe | 2.3248e-06 | 2.3248e-06 | -3.8265e-18 | CTUh | prospective version of ecoinvent generated with https://github.com/romainsacchi/rmnd-lca | ecoinvent_SSP2-Base_2040 | In this market, expert judgement was used to develop product specific transport distance estimations.
steel_pipe | market for chromium steel pipe | kilogram | ('ILCD 2.0 2018 midpoint', 'human health', 'ionising radiation') | GLO | chromium steel pipe | 0.27098 | 0.27098 | -5.1403e-11 | kg U235-Eq | prospective version of ecoinvent generated with https://github.com/romainsacchi/rmnd-lca | ecoinvent_SSP2-Base_2040 | In this market, expert judgement was used to develop product specific transport distance estimations.
steel_pipe | market for chromium steel pipe | kilogram | ('ILCD 2.0 2018 midpoint', 'human health', 'non-carcinogenic effects') | GLO | chromium steel pipe | 2.773e-06 | 2.773e-06 | -1.2439e-16 | CTUh | prospective version of ecoinvent generated with https://github.com/romainsacchi/rmnd-lca | ecoinvent_SSP2-Base_2040 | In this market, expert judgement was used to develop product specific transport distance estimations.
steel_pipe | market for chromium steel pipe | kilogram | ('ILCD 2.0 2018 midpoint', 'human health', 'ozone layer depletion') | GLO | chromium steel pipe | 2.6075e-07 | 2.6075e-07 | -1.7395e-16 | kg CFC-11. | prospective version of ecoinvent generated with https://github.com/romainsacchi/rmnd-lca | ecoinvent_SSP2-Base_2040 | In this market, expert judgement was used to develop product specific transport distance estimations.
steel_pipe | market for chromium steel pipe | kilogram | ('ILCD 2.0 2018 midpoint', 'human health', 'photochemical ozone creation') | GLO | chromium steel pipe | 0.018989 | 0.018989 | -4.6603e-12 | kg NMVOC-. | prospective version of ecoinvent generated with https://github.com/romainsacchi/rmnd-lca | ecoinvent_SSP2-Base_2040 | In this market, expert judgement was used to develop product specific transport distance estimations.
steel_pipe | market for chromium steel pipe | kilogram | ('ILCD 2.0 2018 midpoint', 'human health', 'respiratory effects, inorganics') | GLO | chromium steel pipe | 4.1967e-07 | 4.1967e-07 | -6.524e-17 | disease i. | prospective version of ecoinvent generated with https://github.com/romainsacchi/rmnd-lca | ecoinvent_SSP2-Base_2040 | In this market, expert judgement was used to develop product specific transport distance estimations.
steel_pipe | market for chromium steel pipe | kilogram | ('ILCD 2.0 2018 midpoint', 'resources', 'fossils') | GLO | chromium steel pipe | 63.6347 | 63.6347 | -1.1599e-08 | megajoule | prospective version of ecoinvent generated with https://github.com/romainsacchi/rmnd-lca | ecoinvent_SSP2-Base_2040 | In this market, expert judgement was used to develop product specific transport distance estimations.
steel_pipe | market for chromium steel pipe | kilogram | ('ILCD 2.0 2018 midpoint', 'resources', 'land use') | GLO | chromium steel pipe | 45.3165 | 45.3165 | -1.5227e-08 | points | prospective version of ecoinvent generated with https://github.com/romainsacchi/rmnd-lca | ecoinvent_SSP2-Base_2040 | In this market, expert judgement was used to develop product specific transport distance estimations.
steel_pipe | market for chromium steel pipe | kilogram | ('ILCD 2.0 2018 midpoint', 'resources', 'minerals and metals') | GLO | chromium steel pipe | 0.00022135 | 0.00022135 | -2.055e-14 | kg Sb-Eq | prospective version of ecoinvent generated with https://github.com/romainsacchi/rmnd-lca | ecoinvent_SSP2-Base_2040 | In this market, expert judgement was used to develop product specific transport distance estimations.
steel_pipe | market for chromium steel pipe | kilogram | ('cumulative energy demand', 'fossil', 'non-renewable energy resources, fossil') | GLO | chromium steel pipe | 51.5075 | 51.5075 | -1.2111e-08 | MJ-Eq | prospective version of ecoinvent generated with https://github.com/romainsacchi/rmnd-lca | ecoinvent_SSP2-Base_2040 | In this market, expert judgement was used to develop product specific transport distance estimations.
steel_pipe | market for chromium steel pipe | kilogram | ('cumulative energy demand', 'nuclear', 'non-renewable energy resources, nuclear') | GLO | chromium steel pipe | 3.7339 | 3.7339 | -9.9903e-11 | MJ-Eq | prospective version of ecoinvent generated with https://github.com/romainsacchi/rmnd-lca | ecoinvent_SSP2-Base_2040 | In this market, expert judgement was used to develop product specific transport distance estimations.
steel_pipe | market for chromium steel pipe | kilogram | ('cumulative energy demand', 'primary forest', 'non-renewable energy resources, primary forest') | GLO | chromium steel pipe | 0.012696 | 0.012696 | -2.6637e-13 | MJ-Eq | prospective version of ecoinvent generated with https://github.com/romainsacchi/rmnd-lca | ecoinvent_SSP2-Base_2040 | In this market, expert judgement was used to develop product specific transport distance estimations.
WATER_ELECTROLYSIS | WATER_ELECTROLYSIS | megajoule | ('ILCD 2.0 2018 midpoint', 'climate change', 'climate change total') | CH | production of hydrogen, gaseous, from PEM electrolysis, hydropower, 200 bar | 0.0008835 | 0.0008835 | 1.9627e-11 | kg CO2-Eq | Elegancy project | ecoinvent_SSP2-Base_2040
WATER_ELECTROLYSIS | WATER_ELECTROLYSIS | megajoule | ('ILCD 2.0 2018 midpoint', 'ecosystem quality', 'freshwater and terrestrial acidification') | CH | production of hydrogen, gaseous, from PEM electrolysis, hydropower, 200 bar | 2.7183e-05 | 2.7183e-05 | 6.5147e-13 | mol H+-Eq | Elegancy project | ecoinvent_SSP2-Base_2040
WATER_ELECTROLYSIS | WATER_ELECTROLYSIS | megajoule | ('ILCD 2.0 2018 midpoint', 'ecosystem quality', 'freshwater ecotoxicity') | CH | production of hydrogen, gaseous, from PEM electrolysis, hydropower, 200 bar | 0.0021069 | 0.0021069 | 4.3123e-11 | CTU | Elegancy project | ecoinvent_SSP2-Base_2040
WATER_ELECTROLYSIS | WATER_ELECTROLYSIS | megajoule | ('ILCD 2.0 2018 midpoint', 'ecosystem quality', 'marine eutrophication') | CH | production of hydrogen, gaseous, from PEM electrolysis, hydropower, 200 bar | 2.6438e-06 | 2.6438e-06 | 6.2955e-14 | kg N-Eq | Elegancy project | ecoinvent_SSP2-Base_2040
WATER_ELECTROLYSIS | WATER_ELECTROLYSIS | megajoule | ('ILCD 2.0 2018 midpoint', 'ecosystem quality', 'terrestrial eutrophication') | CH | production of hydrogen, gaseous, from PEM electrolysis, hydropower, 200 bar | 3.6419e-05 | 3.6419e-05 | 8.7509e-13 | mol N-Eq | Elegancy project | ecoinvent_SSP2-Base_2040
WATER_ELECTROLYSIS | WATER_ELECTROLYSIS | megajoule | ('ILCD 2.0 2018 midpoint', 'human health', 'carcinogenic effects') | CH | production of hydrogen, gaseous, from PEM electrolysis, hydropower, 200 bar | 1.4405e-10 | 1.4405e-10 | 3.0463e-18 | CTUh | Elegancy project | ecoinvent_SSP2-Base_2040
WATER_ELECTROLYSIS | WATER_ELECTROLYSIS | megajoule | ('ILCD 2.0 2018 midpoint', 'human health', 'ionising radiation') | CH | production of hydrogen, gaseous, from PEM electrolysis, hydropower, 200 bar | 7.5395e-05 | 7.5395e-05 | 1.6931e-12 | kg U235-Eq | Elegancy project | ecoinvent_SSP2-Base_2040
WATER_ELECTROLYSIS | WATER_ELECTROLYSIS | megajoule | ('ILCD 2.0 2018 midpoint', 'human health', 'non-carcinogenic effects') | CH | production of hydrogen, gaseous, from PEM electrolysis, hydropower, 200 bar | 4.0336e-10 | 4.0336e-10 | 7.5987e-18 | CTUh | Elegancy project | ecoinvent_SSP2-Base_2040
WATER_ELECTROLYSIS | WATER_ELECTROLYSIS | megajoule | ('ILCD 2.0 2018 midpoint', 'human health', 'ozone layer depletion') | CH | production of hydrogen, gaseous, from PEM electrolysis, hydropower, 200 bar | 7.5866e-11 | 7.5866e-11 | 1.7576e-18 | kg CFC-11. | Elegancy project | ecoinvent_SSP2-Base_2040
WATER_ELECTROLYSIS | WATER_ELECTROLYSIS | megajoule | ('ILCD 2.0 2018 midpoint', 'human health', 'photochemical ozone creation') | CH | production of hydrogen, gaseous, from PEM electrolysis, hydropower, 200 bar | 9.674e-06 | 9.674e-06 | 2.2924e-13 | kg NMVOC-. | Elegancy project | ecoinvent_SSP2-Base_2040
WATER_ELECTROLYSIS | WATER_ELECTROLYSIS | megajoule | ('ILCD 2.0 2018 midpoint', 'human health', 'respiratory effects, inorganics') | CH | production of hydrogen, gaseous, from PEM electrolysis, hydropower, 200 bar | 1.1583e-10 | 1.1583e-10 | 2.6774e-18 | disease i. | Elegancy project | ecoinvent_SSP2-Base_2040
WATER_ELECTROLYSIS | WATER_ELECTROLYSIS | megajoule | ('ILCD 2.0 2018 midpoint', 'resources', 'fossils') | CH | production of hydrogen, gaseous, from PEM electrolysis, hydropower, 200 bar | 0.014589 | 0.014589 | 3.2641e-10 | megajoule | Elegancy project | ecoinvent_SSP2-Base_2040
WATER_ELECTROLYSIS | WATER_ELECTROLYSIS | megajoule | ('ILCD 2.0 2018 midpoint', 'resources', 'land use') | CH | production of hydrogen, gaseous, from PEM electrolysis, hydropower, 200 bar | 0.0065084 | 0.0065084 | 1.462e-10 | points | Elegancy project | ecoinvent_SSP2-Base_2040
WATER_ELECTROLYSIS | WATER_ELECTROLYSIS | megajoule | ('ILCD 2.0 2018 midpoint', 'resources', 'minerals and metals') | CH | production of hydrogen, gaseous, from PEM electrolysis, hydropower, 200 bar | 3.3125e-08 | 3.3125e-08 | 6.9209e-16 | kg Sb-Eq | Elegancy project | ecoinvent_SSP2-Base_2040
WATER_ELECTROLYSIS | WATER_ELECTROLYSIS | megajoule | ('cumulative energy demand', 'fossil', 'non-renewable energy resources, fossil') | CH | production of hydrogen, gaseous, from PEM electrolysis, hydropower, 200 bar | 0.011256 | 0.011256 | 2.5018e-10 | MJ-Eq | Elegancy project | ecoinvent_SSP2-Base_2040
WATER_ELECTROLYSIS | WATER_ELECTROLYSIS | megajoule | ('cumulative energy demand', 'nuclear', 'non-renewable energy resources, nuclear') | CH | production of hydrogen, gaseous, from PEM electrolysis, hydropower, 200 bar | 0.0011062 | 0.0011062 | 2.4708e-11 | MJ-Eq | Elegancy project | ecoinvent_SSP2-Base_2040
WATER_ELECTROLYSIS | WATER_ELECTROLYSIS | megajoule | ('cumulative energy demand', 'primary forest', 'non-renewable energy resources, primary forest') | CH | production of hydrogen, gaseous, from PEM electrolysis, hydropower, 200 bar | 1.0579e-07 | 1.0579e-07 | 2.2608e-15 | MJ-Eq | Elegancy project | ecoinvent_SSP2-Base_2040

## 2050
| technology_name_LCI | functional_unit | category_name | location_LCI | reference_product | LCA score total | LCA score indirect | LCA score direct | unit | source | background database | comment
12INCH_PIPE_NAT_GAS | pipeline construction, natural gas, low pressure distribution network | kilometer | ('ILCD 2.0 2018 midpoint', 'climate change', 'climate change total') | CH | pipeline, natural gas, low pressure distribution network | 70953.7997 | 70953.7983 | 0.0013969 | kg CO2-Eq | prospective version of ecoinvent generated with https://github.com/romainsacchi/rmnd-lca | ecoinvent_SSP2-Base_2050 | Material requirements of the pipeline system are round 3.3t/km steel, 6.1 t/km cast iron, 4.2t/km PE, 26.8 t/km gravel, 360t/km sandt. These values are calculated based on the material density, the thickness of the pipeline wall and the kilometers of the various pipeline types. Pipeline infrastructure for gas distribution. Life time 40 years. Annual transport of about 110 PJ over 16'000 km including the house connecting pipelines; Geography: Data is based on Swiss data. Geography: Data is based on Swiss data. Technology: The length of the pipelines is based on statistics, whereas the thickness of the pipeline is estimated.
12INCH_PIPE_NAT_GAS | pipeline construction, natural gas, low pressure distribution network | kilometer | ('ILCD 2.0 2018 midpoint', 'ecosystem quality', 'freshwater and terrestrial acidification') | CH | pipeline, natural gas, low pressure distribution network | 514.408 | 514.408 | 3.9102e-06 | mol H+-Eq | prospective version of ecoinvent generated with https://github.com/romainsacchi/rmnd-lca | ecoinvent_SSP2-Base_2050 | Material requirements of the pipeline system are round 3.3t/km steel, 6.1 t/km cast iron, 4.2t/km PE, 26.8 t/km gravel, 360t/km sandt. These values are calculated based on the material density, the thickness of the pipeline wall and the kilometers of the various pipeline types. Pipeline infrastructure for gas distribution. Life time 40 years. Annual transport of about 110 PJ over 16'000 km including the house connecting pipelines; Geography: Data is based on Swiss data. Geography: Data is based on Swiss data. Technology: The length of the pipelines is based on statistics, whereas the thickness of the pipeline is estimated.
12INCH_PIPE_NAT_GAS | pipeline construction, natural gas, low pressure distribution network | kilometer | ('ILCD 2.0 2018 midpoint', 'ecosystem quality', 'freshwater ecotoxicity') | CH | pipeline, natural gas, low pressure distribution network | 168824.878 | 168824.8757 | 0.0023373 | CTU | prospective version of ecoinvent generated with https://github.com/romainsacchi/rmnd-lca | ecoinvent_SSP2-Base_2050 | Material requirements of the pipeline system are round 3.3t/km steel, 6.1 t/km cast iron, 4.2t/km PE, 26.8 t/km gravel, 360t/km sandt. These values are calculated based on the material density, the thickness of the pipeline wall and the kilometers of the various pipeline types. Pipeline infrastructure for gas distribution. Life time 40 years. Annual transport of about 110 PJ over 16'000 km including the house connecting pipelines; Geography: Data is based on Swiss data. Geography: Data is based on Swiss data. Technology: The length of the pipelines is based on statistics, whereas the thickness of the pipeline is estimated.
12INCH_PIPE_NAT_GAS | pipeline construction, natural gas, low pressure distribution network | kilometer | ('ILCD 2.0 2018 midpoint', 'ecosystem quality', 'marine eutrophication') | CH | pipeline, natural gas, low pressure distribution network | 79.344 | 79.344 | 8.1598e-07 | kg N-Eq | prospective version of ecoinvent generated with https://github.com/romainsacchi/rmnd-lca | ecoinvent_SSP2-Base_2050 | Material requirements of the pipeline system are round 3.3t/km steel, 6.1 t/km cast iron, 4.2t/km PE, 26.8 t/km gravel, 360t/km sandt. These values are calculated based on the material density, the thickness of the pipeline wall and the kilometers of the various pipeline types. Pipeline infrastructure for gas distribution. Life time 40 years. Annual transport of about 110 PJ over 16'000 km including the house connecting pipelines; Geography: Data is based on Swiss data. Geography: Data is based on Swiss data. Technology: The length of the pipelines is based on statistics, whereas the thickness of the pipeline is estimated.
12INCH_PIPE_NAT_GAS | pipeline construction, natural gas, low pressure distribution network | kilometer | ('ILCD 2.0 2018 midpoint', 'ecosystem quality', 'terrestrial eutrophication') | CH | pipeline, natural gas, low pressure distribution network | 852.4184 | 852.4184 | 8.2441e-06 | mol N-Eq | prospective version of ecoinvent generated with https://github.com/romainsacchi/rmnd-lca | ecoinvent_SSP2-Base_2050 | Material requirements of the pipeline system are round 3.3t/km steel, 6.1 t/km cast iron, 4.2t/km PE, 26.8 t/km gravel, 360t/km sandt. These values are calculated based on the material density, the thickness of the pipeline wall and the kilometers of the various pipeline types. Pipeline infrastructure for gas distribution. Life time 40 years. Annual transport of about 110 PJ over 16'000 km including the house connecting pipelines; Geography: Data is based on Swiss data. Geography: Data is based on Swiss data. Technology: The length of the pipelines is based on statistics, whereas the thickness of the pipeline is estimated.
12INCH_PIPE_NAT_GAS | pipeline construction, natural gas, low pressure distribution network | kilometer | ('ILCD 2.0 2018 midpoint', 'human health', 'carcinogenic effects') | CH | pipeline, natural gas, low pressure distribution network | 0.0074425 | 0.0074425 | 1.3416e-10 | CTUh | prospective version of ecoinvent generated with https://github.com/romainsacchi/rmnd-lca | ecoinvent_SSP2-Base_2050 | Material requirements of the pipeline system are round 3.3t/km steel, 6.1 t/km cast iron, 4.2t/km PE, 26.8 t/km gravel, 360t/km sandt. These values are calculated based on the material density, the thickness of the pipeline wall and the kilometers of the various pipeline types. Pipeline infrastructure for gas distribution. Life time 40 years. Annual transport of about 110 PJ over 16'000 km including the house connecting pipelines; Geography: Data is based on Swiss data. Geography: Data is based on Swiss data. Technology: The length of the pipelines is based on statistics, whereas the thickness of the pipeline is estimated.
12INCH_PIPE_NAT_GAS | pipeline construction, natural gas, low pressure distribution network | kilometer | ('ILCD 2.0 2018 midpoint', 'human health', 'ionising radiation') | CH | pipeline, natural gas, low pressure distribution network | 3686.4015 | 3686.4015 | 3.5875e-05 | kg U235-Eq | prospective version of ecoinvent generated with https://github.com/romainsacchi/rmnd-lca | ecoinvent_SSP2-Base_2050 | Material requirements of the pipeline system are round 3.3t/km steel, 6.1 t/km cast iron, 4.2t/km PE, 26.8 t/km gravel, 360t/km sandt. These values are calculated based on the material density, the thickness of the pipeline wall and the kilometers of the various pipeline types. Pipeline infrastructure for gas distribution. Life time 40 years. Annual transport of about 110 PJ over 16'000 km including the house connecting pipelines; Geography: Data is based on Swiss data. Geography: Data is based on Swiss data. Technology: The length of the pipelines is based on statistics, whereas the thickness of the pipeline is estimated.
12INCH_PIPE_NAT_GAS | pipeline construction, natural gas, low pressure distribution network | kilometer | ('ILCD 2.0 2018 midpoint', 'human health', 'non-carcinogenic effects') | CH | pipeline, natural gas, low pressure distribution network | 0.043203 | 0.043203 | 4.7709e-10 | CTUh | prospective version of ecoinvent generated with https://github.com/romainsacchi/rmnd-lca | ecoinvent_SSP2-Base_2050 | Material requirements of the pipeline system are round 3.3t/km steel, 6.1 t/km cast iron, 4.2t/km PE, 26.8 t/km gravel, 360t/km sandt. These values are calculated based on the material density, the thickness of the pipeline wall and the kilometers of the various pipeline types. Pipeline infrastructure for gas distribution. Life time 40 years. Annual transport of about 110 PJ over 16'000 km including the house connecting pipelines; Geography: Data is based on Swiss data. Geography: Data is based on Swiss data. Technology: The length of the pipelines is based on statistics, whereas the thickness of the pipeline is estimated.
12INCH_PIPE_NAT_GAS | pipeline construction, natural gas, low pressure distribution network | kilometer | ('ILCD 2.0 2018 midpoint', 'human health', 'ozone layer depletion') | CH | pipeline, natural gas, low pressure distribution network | 0.0058342 | 0.0058342 | 5.0187e-11 | kg CFC-11. | prospective version of ecoinvent generated with https://github.com/romainsacchi/rmnd-lca | ecoinvent_SSP2-Base_2050 | Material requirements of the pipeline system are round 3.3t/km steel, 6.1 t/km cast iron, 4.2t/km PE, 26.8 t/km gravel, 360t/km sandt. These values are calculated based on the material density, the thickness of the pipeline wall and the kilometers of the various pipeline types. Pipeline infrastructure for gas distribution. Life time 40 years. Annual transport of about 110 PJ over 16'000 km including the house connecting pipelines; Geography: Data is based on Swiss data. Geography: Data is based on Swiss data. Technology: The length of the pipelines is based on statistics, whereas the thickness of the pipeline is estimated.
12INCH_PIPE_NAT_GAS | pipeline construction, natural gas, low pressure distribution network | kilometer | ('ILCD 2.0 2018 midpoint', 'human health', 'photochemical ozone creation') | CH | pipeline, natural gas, low pressure distribution network | 294.268 | 294.268 | 3.4947e-06 | kg NMVOC-. | prospective version of ecoinvent generated with https://github.com/romainsacchi/rmnd-lca | ecoinvent_SSP2-Base_2050 | Material requirements of the pipeline system are round 3.3t/km steel, 6.1 t/km cast iron, 4.2t/km PE, 26.8 t/km gravel, 360t/km sandt. These values are calculated based on the material density, the thickness of the pipeline wall and the kilometers of the various pipeline types. Pipeline infrastructure for gas distribution. Life time 40 years. Annual transport of about 110 PJ over 16'000 km including the house connecting pipelines; Geography: Data is based on Swiss data. Geography: Data is based on Swiss data. Technology: The length of the pipelines is based on statistics, whereas the thickness of the pipeline is estimated.
12INCH_PIPE_NAT_GAS | pipeline construction, natural gas, low pressure distribution network | kilometer | ('ILCD 2.0 2018 midpoint', 'human health', 'respiratory effects, inorganics') | CH | pipeline, natural gas, low pressure distribution network | 0.004892 | 0.004892 | 4.5544e-11 | disease i. | prospective version of ecoinvent generated with https://github.com/romainsacchi/rmnd-lca | ecoinvent_SSP2-Base_2050 | Material requirements of the pipeline system are round 3.3t/km steel, 6.1 t/km cast iron, 4.2t/km PE, 26.8 t/km gravel, 360t/km sandt. These values are calculated based on the material density, the thickness of the pipeline wall and the kilometers of the various pipeline types. Pipeline infrastructure for gas distribution. Life time 40 years. Annual transport of about 110 PJ over 16'000 km including the house connecting pipelines; Geography: Data is based on Swiss data. Geography: Data is based on Swiss data. Technology: The length of the pipelines is based on statistics, whereas the thickness of the pipeline is estimated.
12INCH_PIPE_NAT_GAS | pipeline construction, natural gas, low pressure distribution network | kilometer | ('ILCD 2.0 2018 midpoint', 'resources', 'fossils') | CH | pipeline, natural gas, low pressure distribution network | 1022959.3275 | 1022959.3057 | 0.021759 | megajoule | prospective version of ecoinvent generated with https://github.com/romainsacchi/rmnd-lca | ecoinvent_SSP2-Base_2050 | Material requirements of the pipeline system are round 3.3t/km steel, 6.1 t/km cast iron, 4.2t/km PE, 26.8 t/km gravel, 360t/km sandt. These values are calculated based on the material density, the thickness of the pipeline wall and the kilometers of the various pipeline types. Pipeline infrastructure for gas distribution. Life time 40 years. Annual transport of about 110 PJ over 16'000 km including the house connecting pipelines; Geography: Data is based on Swiss data. Geography: Data is based on Swiss data. Technology: The length of the pipelines is based on statistics, whereas the thickness of the pipeline is estimated.
12INCH_PIPE_NAT_GAS | pipeline construction, natural gas, low pressure distribution network | kilometer | ('ILCD 2.0 2018 midpoint', 'resources', 'land use') | CH | pipeline, natural gas, low pressure distribution network | 1966169.594 | 1241039.3917 | 725130.2023 | points | prospective version of ecoinvent generated with https://github.com/romainsacchi/rmnd-lca | ecoinvent_SSP2-Base_2050 | Material requirements of the pipeline system are round 3.3t/km steel, 6.1 t/km cast iron, 4.2t/km PE, 26.8 t/km gravel, 360t/km sandt. These values are calculated based on the material density, the thickness of the pipeline wall and the kilometers of the various pipeline types. Pipeline infrastructure for gas distribution. Life time 40 years. Annual transport of about 110 PJ over 16'000 km including the house connecting pipelines; Geography: Data is based on Swiss data. Geography: Data is based on Swiss data. Technology: The length of the pipelines is based on statistics, whereas the thickness of the pipeline is estimated.
12INCH_PIPE_NAT_GAS | pipeline construction, natural gas, low pressure distribution network | kilometer | ('ILCD 2.0 2018 midpoint', 'resources', 'minerals and metals') | CH | pipeline, natural gas, low pressure distribution network | 2.9717 | 2.9717 | 2.1815e-08 | kg Sb-Eq | prospective version of ecoinvent generated with https://github.com/romainsacchi/rmnd-lca | ecoinvent_SSP2-Base_2050 | Material requirements of the pipeline system are round 3.3t/km steel, 6.1 t/km cast iron, 4.2t/km PE, 26.8 t/km gravel, 360t/km sandt. These values are calculated based on the material density, the thickness of the pipeline wall and the kilometers of the various pipeline types. Pipeline infrastructure for gas distribution. Life time 40 years. Annual transport of about 110 PJ over 16'000 km including the house connecting pipelines; Geography: Data is based on Swiss data. Geography: Data is based on Swiss data. Technology: The length of the pipelines is based on statistics, whereas the thickness of the pipeline is estimated.
12INCH_PIPE_NAT_GAS | pipeline construction, natural gas, low pressure distribution network | kilometer | ('cumulative energy demand', 'fossil', 'non-renewable energy resources, fossil') | CH | pipeline, natural gas, low pressure distribution network | 936922.1345 | 936922.1135 | 0.020936 | MJ-Eq | prospective version of ecoinvent generated with https://github.com/romainsacchi/rmnd-lca | ecoinvent_SSP2-Base_2050 | Material requirements of the pipeline system are round 3.3t/km steel, 6.1 t/km cast iron, 4.2t/km PE, 26.8 t/km gravel, 360t/km sandt. These values are calculated based on the material density, the thickness of the pipeline wall and the kilometers of the various pipeline types. Pipeline infrastructure for gas distribution. Life time 40 years. Annual transport of about 110 PJ over 16'000 km including the house connecting pipelines; Geography: Data is based on Swiss data. Geography: Data is based on Swiss data. Technology: The length of the pipelines is based on statistics, whereas the thickness of the pipeline is estimated.
12INCH_PIPE_NAT_GAS | pipeline construction, natural gas, low pressure distribution network | kilometer | ('cumulative energy demand', 'nuclear', 'non-renewable energy resources, nuclear') | CH | pipeline, natural gas, low pressure distribution network | 46948.381 | 46948.3802 | 0.00077365 | MJ-Eq | prospective version of ecoinvent generated with https://github.com/romainsacchi/rmnd-lca | ecoinvent_SSP2-Base_2050 | Material requirements of the pipeline system are round 3.3t/km steel, 6.1 t/km cast iron, 4.2t/km PE, 26.8 t/km gravel, 360t/km sandt. These values are calculated based on the material density, the thickness of the pipeline wall and the kilometers of the various pipeline types. Pipeline infrastructure for gas distribution. Life time 40 years. Annual transport of about 110 PJ over 16'000 km including the house connecting pipelines; Geography: Data is based on Swiss data. Geography: Data is based on Swiss data. Technology: The length of the pipelines is based on statistics, whereas the thickness of the pipeline is estimated.
12INCH_PIPE_NAT_GAS | pipeline construction, natural gas, low pressure distribution network | kilometer | ('cumulative energy demand', 'primary forest', 'non-renewable energy resources, primary forest') | CH | pipeline, natural gas, low pressure distribution network | 120.0454 | 120.0454 | 1.8539e-06 | MJ-Eq | prospective version of ecoinvent generated with https://github.com/romainsacchi/rmnd-lca | ecoinvent_SSP2-Base_2050 | Material requirements of the pipeline system are round 3.3t/km steel, 6.1 t/km cast iron, 4.2t/km PE, 26.8 t/km gravel, 360t/km sandt. These values are calculated based on the material density, the thickness of the pipeline wall and the kilometers of the various pipeline types. Pipeline infrastructure for gas distribution. Life time 40 years. Annual transport of about 110 PJ over 16'000 km including the house connecting pipelines; Geography: Data is based on Swiss data. Geography: Data is based on Swiss data. Technology: The length of the pipelines is based on statistics, whereas the thickness of the pipeline is estimated.
14INCH_PIPE_NAT_GAS | pipeline construction, natural gas, long distance, low capacity, onshore | kilometer | ('ILCD 2.0 2018 midpoint', 'climate change', 'climate change total') | GLO | pipeline, natural gas, long distance, low capacity, onshore | 1003089.6483 | 1003089.6497 | -0.0014857 | kg CO2-Eq | prospective version of ecoinvent generated with https://github.com/romainsacchi/rmnd-lca | ecoinvent_SSP2-Base_2050 | It is assumed that half of the pipelines are disposed in a discharge at the end of life, the other half stays in the soil. The life time of the pipeline is 40 years. Geography: The data represents an average European pipeline (capacity: 0.8 Mio. Nm3 gas per hour). Technology: The material quantities are calculated on the basis of the geometry of the pipeline (diameter 950mm, thickness 10 mm).
14INCH_PIPE_NAT_GAS | pipeline construction, natural gas, long distance, low capacity, onshore | kilometer | ('ILCD 2.0 2018 midpoint', 'ecosystem quality', 'freshwater and terrestrial acidification') | GLO | pipeline, natural gas, long distance, low capacity, onshore | 6546.1718 | 6546.1718 | -1.136e-05 | mol H+-Eq | prospective version of ecoinvent generated with https://github.com/romainsacchi/rmnd-lca | ecoinvent_SSP2-Base_2050 | It is assumed that half of the pipelines are disposed in a discharge at the end of life, the other half stays in the soil. The life time of the pipeline is 40 years. Geography: The data represents an average European pipeline (capacity: 0.8 Mio. Nm3 gas per hour). Technology: The material quantities are calculated on the basis of the geometry of the pipeline (diameter 950mm, thickness 10 mm).
14INCH_PIPE_NAT_GAS | pipeline construction, natural gas, long distance, low capacity, onshore | kilometer | ('ILCD 2.0 2018 midpoint', 'ecosystem quality', 'freshwater ecotoxicity') | GLO | pipeline, natural gas, long distance, low capacity, onshore | 1547128.3124 | 1547128.3169 | -0.0045255 | CTU | prospective version of ecoinvent generated with https://github.com/romainsacchi/rmnd-lca | ecoinvent_SSP2-Base_2050 | It is assumed that half of the pipelines are disposed in a discharge at the end of life, the other half stays in the soil. The life time of the pipeline is 40 years. Geography: The data represents an average European pipeline (capacity: 0.8 Mio. Nm3 gas per hour). Technology: The material quantities are calculated on the basis of the geometry of the pipeline (diameter 950mm, thickness 10 mm).
14INCH_PIPE_NAT_GAS | pipeline construction, natural gas, long distance, low capacity, onshore | kilometer | ('ILCD 2.0 2018 midpoint', 'ecosystem quality', 'marine eutrophication') | GLO | pipeline, natural gas, long distance, low capacity, onshore | 2223.4432 | 2223.4432 | -3.9996e-06 | kg N-Eq | prospective version of ecoinvent generated with https://github.com/romainsacchi/rmnd-lca | ecoinvent_SSP2-Base_2050 | It is assumed that half of the pipelines are disposed in a discharge at the end of life, the other half stays in the soil. The life time of the pipeline is 40 years. Geography: The data represents an average European pipeline (capacity: 0.8 Mio. Nm3 gas per hour). Technology: The material quantities are calculated on the basis of the geometry of the pipeline (diameter 950mm, thickness 10 mm).
14INCH_PIPE_NAT_GAS | pipeline construction, natural gas, long distance, low capacity, onshore | kilometer | ('ILCD 2.0 2018 midpoint', 'ecosystem quality', 'terrestrial eutrophication') | GLO | pipeline, natural gas, long distance, low capacity, onshore | 23621.4766 | 23621.4766 | -4.2134e-05 | mol N-Eq | prospective version of ecoinvent generated with https://github.com/romainsacchi/rmnd-lca | ecoinvent_SSP2-Base_2050 | It is assumed that half of the pipelines are disposed in a discharge at the end of life, the other half stays in the soil. The life time of the pipeline is 40 years. Geography: The data represents an average European pipeline (capacity: 0.8 Mio. Nm3 gas per hour). Technology: The material quantities are calculated on the basis of the geometry of the pipeline (diameter 950mm, thickness 10 mm).
14INCH_PIPE_NAT_GAS | pipeline construction, natural gas, long distance, low capacity, onshore | kilometer | ('ILCD 2.0 2018 midpoint', 'human health', 'carcinogenic effects') | GLO | pipeline, natural gas, long distance, low capacity, onshore | 0.10355 | 0.10355 | -2.4717e-11 | CTUh | prospective version of ecoinvent generated with https://github.com/romainsacchi/rmnd-lca | ecoinvent_SSP2-Base_2050 | It is assumed that half of the pipelines are disposed in a discharge at the end of life, the other half stays in the soil. The life time of the pipeline is 40 years. Geography: The data represents an average European pipeline (capacity: 0.8 Mio. Nm3 gas per hour). Technology: The material quantities are calculated on the basis of the geometry of the pipeline (diameter 950mm, thickness 10 mm).
14INCH_PIPE_NAT_GAS | pipeline construction, natural gas, long distance, low capacity, onshore | kilometer | ('ILCD 2.0 2018 midpoint', 'human health', 'ionising radiation') | GLO | pipeline, natural gas, long distance, low capacity, onshore | 53554.7333 | 53554.7334 | -0.00012112 | kg U235-Eq | prospective version of ecoinvent generated with https://github.com/romainsacchi/rmnd-lca | ecoinvent_SSP2-Base_2050 | It is assumed that half of the pipelines are disposed in a discharge at the end of life, the other half stays in the soil. The life time of the pipeline is 40 years. Geography: The data represents an average European pipeline (capacity: 0.8 Mio. Nm3 gas per hour). Technology: The material quantities are calculated on the basis of the geometry of the pipeline (diameter 950mm, thickness 10 mm).
14INCH_PIPE_NAT_GAS | pipeline construction, natural gas, long distance, low capacity, onshore | kilometer | ('ILCD 2.0 2018 midpoint', 'human health', 'non-carcinogenic effects') | GLO | pipeline, natural gas, long distance, low capacity, onshore | 0.20127 | 0.20127 | -2.2687e-10 | CTUh | prospective version of ecoinvent generated with https://github.com/romainsacchi/rmnd-lca | ecoinvent_SSP2-Base_2050 | It is assumed that half of the pipelines are disposed in a discharge at the end of life, the other half stays in the soil. The life time of the pipeline is 40 years. Geography: The data represents an average European pipeline (capacity: 0.8 Mio. Nm3 gas per hour). Technology: The material quantities are calculated on the basis of the geometry of the pipeline (diameter 950mm, thickness 10 mm).
14INCH_PIPE_NAT_GAS | pipeline construction, natural gas, long distance, low capacity, onshore | kilometer | ('ILCD 2.0 2018 midpoint', 'human health', 'ozone layer depletion') | GLO | pipeline, natural gas, long distance, low capacity, onshore | 0.11791 | 0.11791 | -3.8975e-10 | kg CFC-11. | prospective version of ecoinvent generated with https://github.com/romainsacchi/rmnd-lca | ecoinvent_SSP2-Base_2050 | It is assumed that half of the pipelines are disposed in a discharge at the end of life, the other half stays in the soil. The life time of the pipeline is 40 years. Geography: The data represents an average European pipeline (capacity: 0.8 Mio. Nm3 gas per hour). Technology: The material quantities are calculated on the basis of the geometry of the pipeline (diameter 950mm, thickness 10 mm).
14INCH_PIPE_NAT_GAS | pipeline construction, natural gas, long distance, low capacity, onshore | kilometer | ('ILCD 2.0 2018 midpoint', 'human health', 'photochemical ozone creation') | GLO | pipeline, natural gas, long distance, low capacity, onshore | 7650.0183 | 7650.0184 | -1.1723e-05 | kg NMVOC-. | prospective version of ecoinvent generated with https://github.com/romainsacchi/rmnd-lca | ecoinvent_SSP2-Base_2050 | It is assumed that half of the pipelines are disposed in a discharge at the end of life, the other half stays in the soil. The life time of the pipeline is 40 years. Geography: The data represents an average European pipeline (capacity: 0.8 Mio. Nm3 gas per hour). Technology: The material quantities are calculated on the basis of the geometry of the pipeline (diameter 950mm, thickness 10 mm).
14INCH_PIPE_NAT_GAS | pipeline construction, natural gas, long distance, low capacity, onshore | kilometer | ('ILCD 2.0 2018 midpoint', 'human health', 'respiratory effects, inorganics') | GLO | pipeline, natural gas, long distance, low capacity, onshore | 0.14081 | 0.14081 | -1.6208e-10 | disease i. | prospective version of ecoinvent generated with https://github.com/romainsacchi/rmnd-lca | ecoinvent_SSP2-Base_2050 | It is assumed that half of the pipelines are disposed in a discharge at the end of life, the other half stays in the soil. The life time of the pipeline is 40 years. Geography: The data represents an average European pipeline (capacity: 0.8 Mio. Nm3 gas per hour). Technology: The material quantities are calculated on the basis of the geometry of the pipeline (diameter 950mm, thickness 10 mm).
14INCH_PIPE_NAT_GAS | pipeline construction, natural gas, long distance, low capacity, onshore | kilometer | ('ILCD 2.0 2018 midpoint', 'resources', 'fossils') | GLO | pipeline, natural gas, long distance, low capacity, onshore | 13600442.9669 | 13600442.9925 | -0.025686 | megajoule | prospective version of ecoinvent generated with https://github.com/romainsacchi/rmnd-lca | ecoinvent_SSP2-Base_2050 | It is assumed that half of the pipelines are disposed in a discharge at the end of life, the other half stays in the soil. The life time of the pipeline is 40 years. Geography: The data represents an average European pipeline (capacity: 0.8 Mio. Nm3 gas per hour). Technology: The material quantities are calculated on the basis of the geometry of the pipeline (diameter 950mm, thickness 10 mm).
14INCH_PIPE_NAT_GAS | pipeline construction, natural gas, long distance, low capacity, onshore | kilometer | ('ILCD 2.0 2018 midpoint', 'resources', 'land use') | GLO | pipeline, natural gas, long distance, low capacity, onshore | 7509708.9416 | 6720398.92 | 789310.0215 | points | prospective version of ecoinvent generated with https://github.com/romainsacchi/rmnd-lca | ecoinvent_SSP2-Base_2050 | It is assumed that half of the pipelines are disposed in a discharge at the end of life, the other half stays in the soil. The life time of the pipeline is 40 years. Geography: The data represents an average European pipeline (capacity: 0.8 Mio. Nm3 gas per hour). Technology: The material quantities are calculated on the basis of the geometry of the pipeline (diameter 950mm, thickness 10 mm).
14INCH_PIPE_NAT_GAS | pipeline construction, natural gas, long distance, low capacity, onshore | kilometer | ('ILCD 2.0 2018 midpoint', 'resources', 'minerals and metals') | GLO | pipeline, natural gas, long distance, low capacity, onshore | 19.7275 | 19.7275 | -1.9018e-08 | kg Sb-Eq | prospective version of ecoinvent generated with https://github.com/romainsacchi/rmnd-lca | ecoinvent_SSP2-Base_2050 | It is assumed that half of the pipelines are disposed in a discharge at the end of life, the other half stays in the soil. The life time of the pipeline is 40 years. Geography: The data represents an average European pipeline (capacity: 0.8 Mio. Nm3 gas per hour). Technology: The material quantities are calculated on the basis of the geometry of the pipeline (diameter 950mm, thickness 10 mm).
14INCH_PIPE_NAT_GAS | pipeline construction, natural gas, long distance, low capacity, onshore | kilometer | ('cumulative energy demand', 'fossil', 'non-renewable energy resources, fossil') | GLO | pipeline, natural gas, long distance, low capacity, onshore | 12239749.8468 | 12239749.874 | -0.027144 | MJ-Eq | prospective version of ecoinvent generated with https://github.com/romainsacchi/rmnd-lca | ecoinvent_SSP2-Base_2050 | It is assumed that half of the pipelines are disposed in a discharge at the end of life, the other half stays in the soil. The life time of the pipeline is 40 years. Geography: The data represents an average European pipeline (capacity: 0.8 Mio. Nm3 gas per hour). Technology: The material quantities are calculated on the basis of the geometry of the pipeline (diameter 950mm, thickness 10 mm).
14INCH_PIPE_NAT_GAS | pipeline construction, natural gas, long distance, low capacity, onshore | kilometer | ('cumulative energy demand', 'nuclear', 'non-renewable energy resources, nuclear') | GLO | pipeline, natural gas, long distance, low capacity, onshore | 448457.4799 | 448457.4802 | -0.00026055 | MJ-Eq | prospective version of ecoinvent generated with https://github.com/romainsacchi/rmnd-lca | ecoinvent_SSP2-Base_2050 | It is assumed that half of the pipelines are disposed in a discharge at the end of life, the other half stays in the soil. The life time of the pipeline is 40 years. Geography: The data represents an average European pipeline (capacity: 0.8 Mio. Nm3 gas per hour). Technology: The material quantities are calculated on the basis of the geometry of the pipeline (diameter 950mm, thickness 10 mm).
14INCH_PIPE_NAT_GAS | pipeline construction, natural gas, long distance, low capacity, onshore | kilometer | ('cumulative energy demand', 'primary forest', 'non-renewable energy resources, primary forest') | GLO | pipeline, natural gas, long distance, low capacity, onshore | 2928.8849 | 2928.8849 | -6.0142e-07 | MJ-Eq | prospective version of ecoinvent generated with https://github.com/romainsacchi/rmnd-lca | ecoinvent_SSP2-Base_2050 | It is assumed that half of the pipelines are disposed in a discharge at the end of life, the other half stays in the soil. The life time of the pipeline is 40 years. Geography: The data represents an average European pipeline (capacity: 0.8 Mio. Nm3 gas per hour). Technology: The material quantities are calculated on the basis of the geometry of the pipeline (diameter 950mm, thickness 10 mm).
20INCH_PIPE_NAT_GAS | pipeline construction, natural gas, long distance, high capacity, onshore | kilometer | ('ILCD 2.0 2018 midpoint', 'climate change', 'climate change total') | GLO | pipeline, natural gas, long distance, high capacity, onshore | 1356038.3517 | 1356038.3538 | -0.0021112 | kg CO2-Eq | prospective version of ecoinvent generated with https://github.com/romainsacchi/rmnd-lca | ecoinvent_SSP2-Base_2050 | It is assumed that half of the pipelines are disposed in a discharge at the end of life, the other half stays in the soil. The life time of the pipeline is 40 years. Geography: The data is calculated for a pipeline with capacity of 1.1 Mio. Nm3 gas per hour. Technology: The steel quantities are calculated on the basis of the geometry of the pipeline (diameter 1219mm, thickness 12.3 mm). Coating is assumed to be the same as in the low capacity onshore pipeline.
20INCH_PIPE_NAT_GAS | pipeline construction, natural gas, long distance, high capacity, onshore | kilometer | ('ILCD 2.0 2018 midpoint', 'ecosystem quality', 'freshwater and terrestrial acidification') | GLO | pipeline, natural gas, long distance, high capacity, onshore | 8192.793 | 8192.7931 | -1.6846e-05 | mol H+-Eq | prospective version of ecoinvent generated with https://github.com/romainsacchi/rmnd-lca | ecoinvent_SSP2-Base_2050 | It is assumed that half of the pipelines are disposed in a discharge at the end of life, the other half stays in the soil. The life time of the pipeline is 40 years. Geography: The data is calculated for a pipeline with capacity of 1.1 Mio. Nm3 gas per hour. Technology: The steel quantities are calculated on the basis of the geometry of the pipeline (diameter 1219mm, thickness 12.3 mm). Coating is assumed to be the same as in the low capacity onshore pipeline.
20INCH_PIPE_NAT_GAS | pipeline construction, natural gas, long distance, high capacity, onshore | kilometer | ('ILCD 2.0 2018 midpoint', 'ecosystem quality', 'freshwater ecotoxicity') | GLO | pipeline, natural gas, long distance, high capacity, onshore | 2297726.6368 | 2297726.6418 | -0.0049708 | CTU | prospective version of ecoinvent generated with https://github.com/romainsacchi/rmnd-lca | ecoinvent_SSP2-Base_2050 | It is assumed that half of the pipelines are disposed in a discharge at the end of life, the other half stays in the soil. The life time of the pipeline is 40 years. Geography: The data is calculated for a pipeline with capacity of 1.1 Mio. Nm3 gas per hour. Technology: The steel quantities are calculated on the basis of the geometry of the pipeline (diameter 1219mm, thickness 12.3 mm). Coating is assumed to be the same as in the low capacity onshore pipeline.
20INCH_PIPE_NAT_GAS | pipeline construction, natural gas, long distance, high capacity, onshore | kilometer | ('ILCD 2.0 2018 midpoint', 'ecosystem quality', 'marine eutrophication') | GLO | pipeline, natural gas, long distance, high capacity, onshore | 2604.9607 | 2604.9607 | -5.7942e-06 | kg N-Eq | prospective version of ecoinvent generated with https://github.com/romainsacchi/rmnd-lca | ecoinvent_SSP2-Base_2050 | It is assumed that half of the pipelines are disposed in a discharge at the end of life, the other half stays in the soil. The life time of the pipeline is 40 years. Geography: The data is calculated for a pipeline with capacity of 1.1 Mio. Nm3 gas per hour. Technology: The steel quantities are calculated on the basis of the geometry of the pipeline (diameter 1219mm, thickness 12.3 mm). Coating is assumed to be the same as in the low capacity onshore pipeline.
20INCH_PIPE_NAT_GAS | pipeline construction, natural gas, long distance, high capacity, onshore | kilometer | ('ILCD 2.0 2018 midpoint', 'ecosystem quality', 'terrestrial eutrophication') | GLO | pipeline, natural gas, long distance, high capacity, onshore | 27443.2887 | 27443.2887 | -6.195e-05 | mol N-Eq | prospective version of ecoinvent generated with https://github.com/romainsacchi/rmnd-lca | ecoinvent_SSP2-Base_2050 | It is assumed that half of the pipelines are disposed in a discharge at the end of life, the other half stays in the soil. The life time of the pipeline is 40 years. Geography: The data is calculated for a pipeline with capacity of 1.1 Mio. Nm3 gas per hour. Technology: The steel quantities are calculated on the basis of the geometry of the pipeline (diameter 1219mm, thickness 12.3 mm). Coating is assumed to be the same as in the low capacity onshore pipeline.
20INCH_PIPE_NAT_GAS | pipeline construction, natural gas, long distance, high capacity, onshore | kilometer | ('ILCD 2.0 2018 midpoint', 'human health', 'carcinogenic effects') | GLO | pipeline, natural gas, long distance, high capacity, onshore | 0.16007 | 0.16007 | -3.667e-11 | CTUh | prospective version of ecoinvent generated with https://github.com/romainsacchi/rmnd-lca | ecoinvent_SSP2-Base_2050 | It is assumed that half of the pipelines are disposed in a discharge at the end of life, the other half stays in the soil. The life time of the pipeline is 40 years. Geography: The data is calculated for a pipeline with capacity of 1.1 Mio. Nm3 gas per hour. Technology: The steel quantities are calculated on the basis of the geometry of the pipeline (diameter 1219mm, thickness 12.3 mm). Coating is assumed to be the same as in the low capacity onshore pipeline.
20INCH_PIPE_NAT_GAS | pipeline construction, natural gas, long distance, high capacity, onshore | kilometer | ('ILCD 2.0 2018 midpoint', 'human health', 'ionising radiation') | GLO | pipeline, natural gas, long distance, high capacity, onshore | 70401.8851 | 70401.8853 | -0.00016646 | kg U235-Eq | prospective version of ecoinvent generated with https://github.com/romainsacchi/rmnd-lca | ecoinvent_SSP2-Base_2050 | It is assumed that half of the pipelines are disposed in a discharge at the end of life, the other half stays in the soil. The life time of the pipeline is 40 years. Geography: The data is calculated for a pipeline with capacity of 1.1 Mio. Nm3 gas per hour. Technology: The steel quantities are calculated on the basis of the geometry of the pipeline (diameter 1219mm, thickness 12.3 mm). Coating is assumed to be the same as in the low capacity onshore pipeline.
20INCH_PIPE_NAT_GAS | pipeline construction, natural gas, long distance, high capacity, onshore | kilometer | ('ILCD 2.0 2018 midpoint', 'human health', 'non-carcinogenic effects') | GLO | pipeline, natural gas, long distance, high capacity, onshore | 0.30534 | 0.30534 | -2.9765e-10 | CTUh | prospective version of ecoinvent generated with https://github.com/romainsacchi/rmnd-lca | ecoinvent_SSP2-Base_2050 | It is assumed that half of the pipelines are disposed in a discharge at the end of life, the other half stays in the soil. The life time of the pipeline is 40 years. Geography: The data is calculated for a pipeline with capacity of 1.1 Mio. Nm3 gas per hour. Technology: The steel quantities are calculated on the basis of the geometry of the pipeline (diameter 1219mm, thickness 12.3 mm). Coating is assumed to be the same as in the low capacity onshore pipeline.
20INCH_PIPE_NAT_GAS | pipeline construction, natural gas, long distance, high capacity, onshore | kilometer | ('ILCD 2.0 2018 midpoint', 'human health', 'ozone layer depletion') | GLO | pipeline, natural gas, long distance, high capacity, onshore | 0.14048 | 0.14048 | -4.6576e-10 | kg CFC-11. | prospective version of ecoinvent generated with https://github.com/romainsacchi/rmnd-lca | ecoinvent_SSP2-Base_2050 | It is assumed that half of the pipelines are disposed in a discharge at the end of life, the other half stays in the soil. The life time of the pipeline is 40 years. Geography: The data is calculated for a pipeline with capacity of 1.1 Mio. Nm3 gas per hour. Technology: The steel quantities are calculated on the basis of the geometry of the pipeline (diameter 1219mm, thickness 12.3 mm). Coating is assumed to be the same as in the low capacity onshore pipeline.
20INCH_PIPE_NAT_GAS | pipeline construction, natural gas, long distance, high capacity, onshore | kilometer | ('ILCD 2.0 2018 midpoint', 'human health', 'photochemical ozone creation') | GLO | pipeline, natural gas, long distance, high capacity, onshore | 9331.1369 | 9331.1369 | -1.7319e-05 | kg NMVOC-. | prospective version of ecoinvent generated with https://github.com/romainsacchi/rmnd-lca | ecoinvent_SSP2-Base_2050 | It is assumed that half of the pipelines are disposed in a discharge at the end of life, the other half stays in the soil. The life time of the pipeline is 40 years. Geography: The data is calculated for a pipeline with capacity of 1.1 Mio. Nm3 gas per hour. Technology: The steel quantities are calculated on the basis of the geometry of the pipeline (diameter 1219mm, thickness 12.3 mm). Coating is assumed to be the same as in the low capacity onshore pipeline.
20INCH_PIPE_NAT_GAS | pipeline construction, natural gas, long distance, high capacity, onshore | kilometer | ('ILCD 2.0 2018 midpoint', 'human health', 'respiratory effects, inorganics') | GLO | pipeline, natural gas, long distance, high capacity, onshore | 0.16886 | 0.16886 | -2.4844e-10 | disease i. | prospective version of ecoinvent generated with https://github.com/romainsacchi/rmnd-lca | ecoinvent_SSP2-Base_2050 | It is assumed that half of the pipelines are disposed in a discharge at the end of life, the other half stays in the soil. The life time of the pipeline is 40 years. Geography: The data is calculated for a pipeline with capacity of 1.1 Mio. Nm3 gas per hour. Technology: The steel quantities are calculated on the basis of the geometry of the pipeline (diameter 1219mm, thickness 12.3 mm). Coating is assumed to be the same as in the low capacity onshore pipeline.
20INCH_PIPE_NAT_GAS | pipeline construction, natural gas, long distance, high capacity, onshore | kilometer | ('ILCD 2.0 2018 midpoint', 'resources', 'fossils') | GLO | pipeline, natural gas, long distance, high capacity, onshore | 18234639.3008 | 18234639.3351 | -0.034295 | megajoule | prospective version of ecoinvent generated with https://github.com/romainsacchi/rmnd-lca | ecoinvent_SSP2-Base_2050 | It is assumed that half of the pipelines are disposed in a discharge at the end of life, the other half stays in the soil. The life time of the pipeline is 40 years. Geography: The data is calculated for a pipeline with capacity of 1.1 Mio. Nm3 gas per hour. Technology: The steel quantities are calculated on the basis of the geometry of the pipeline (diameter 1219mm, thickness 12.3 mm). Coating is assumed to be the same as in the low capacity onshore pipeline.
20INCH_PIPE_NAT_GAS | pipeline construction, natural gas, long distance, high capacity, onshore | kilometer | ('ILCD 2.0 2018 midpoint', 'resources', 'land use') | GLO | pipeline, natural gas, long distance, high capacity, onshore | 9874773.8552 | 9085463.9268 | 789309.9284 | points | prospective version of ecoinvent generated with https://github.com/romainsacchi/rmnd-lca | ecoinvent_SSP2-Base_2050 | It is assumed that half of the pipelines are disposed in a discharge at the end of life, the other half stays in the soil. The life time of the pipeline is 40 years. Geography: The data is calculated for a pipeline with capacity of 1.1 Mio. Nm3 gas per hour. Technology: The steel quantities are calculated on the basis of the geometry of the pipeline (diameter 1219mm, thickness 12.3 mm). Coating is assumed to be the same as in the low capacity onshore pipeline.
20INCH_PIPE_NAT_GAS | pipeline construction, natural gas, long distance, high capacity, onshore | kilometer | ('ILCD 2.0 2018 midpoint', 'resources', 'minerals and metals') | GLO | pipeline, natural gas, long distance, high capacity, onshore | 29.9713 | 29.9713 | -4.2976e-08 | kg Sb-Eq | prospective version of ecoinvent generated with https://github.com/romainsacchi/rmnd-lca | ecoinvent_SSP2-Base_2050 | It is assumed that half of the pipelines are disposed in a discharge at the end of life, the other half stays in the soil. The life time of the pipeline is 40 years. Geography: The data is calculated for a pipeline with capacity of 1.1 Mio. Nm3 gas per hour. Technology: The steel quantities are calculated on the basis of the geometry of the pipeline (diameter 1219mm, thickness 12.3 mm). Coating is assumed to be the same as in the low capacity onshore pipeline.
20INCH_PIPE_NAT_GAS | pipeline construction, natural gas, long distance, high capacity, onshore | kilometer | ('cumulative energy demand', 'fossil', 'non-renewable energy resources, fossil') | GLO | pipeline, natural gas, long distance, high capacity, onshore | 15964390.9572 | 15964390.9921 | -0.034857 | MJ-Eq | prospective version of ecoinvent generated with https://github.com/romainsacchi/rmnd-lca | ecoinvent_SSP2-Base_2050 | It is assumed that half of the pipelines are disposed in a discharge at the end of life, the other half stays in the soil. The life time of the pipeline is 40 years. Geography: The data is calculated for a pipeline with capacity of 1.1 Mio. Nm3 gas per hour. Technology: The steel quantities are calculated on the basis of the geometry of the pipeline (diameter 1219mm, thickness 12.3 mm). Coating is assumed to be the same as in the low capacity onshore pipeline.
20INCH_PIPE_NAT_GAS | pipeline construction, natural gas, long distance, high capacity, onshore | kilometer | ('cumulative energy demand', 'nuclear', 'non-renewable energy resources, nuclear') | GLO | pipeline, natural gas, long distance, high capacity, onshore | 666469.2859 | 666469.2866 | -0.00069432 | MJ-Eq | prospective version of ecoinvent generated with https://github.com/romainsacchi/rmnd-lca | ecoinvent_SSP2-Base_2050 | It is assumed that half of the pipelines are disposed in a discharge at the end of life, the other half stays in the soil. The life time of the pipeline is 40 years. Geography: The data is calculated for a pipeline with capacity of 1.1 Mio. Nm3 gas per hour. Technology: The steel quantities are calculated on the basis of the geometry of the pipeline (diameter 1219mm, thickness 12.3 mm). Coating is assumed to be the same as in the low capacity onshore pipeline.
20INCH_PIPE_NAT_GAS | pipeline construction, natural gas, long distance, high capacity, onshore | kilometer | ('cumulative energy demand', 'primary forest', 'non-renewable energy resources, primary forest') | GLO | pipeline, natural gas, long distance, high capacity, onshore | 4570.6918 | 4570.6918 | -8.5301e-07 | MJ-Eq | prospective version of ecoinvent generated with https://github.com/romainsacchi/rmnd-lca | ecoinvent_SSP2-Base_2050 | It is assumed that half of the pipelines are disposed in a discharge at the end of life, the other half stays in the soil. The life time of the pipeline is 40 years. Geography: The data is calculated for a pipeline with capacity of 1.1 Mio. Nm3 gas per hour. Technology: The steel quantities are calculated on the basis of the geometry of the pipeline (diameter 1219mm, thickness 12.3 mm). Coating is assumed to be the same as in the low capacity onshore pipeline.
36INCH_PIPE_NAT_GAS | pipeline construction, natural gas, long distance, high capacity, offshore | kilometer | ('ILCD 2.0 2018 midpoint', 'climate change', 'climate change total') | GLO | pipeline, natural gas, long distance, high capacity, offshore | 1882610.3917 | 1882610.3917 | 6.4286e-05 | kg CO2-Eq | prospective version of ecoinvent generated with https://github.com/romainsacchi/rmnd-lca | ecoinvent_SSP2-Base_2050 | It is assumed that all pipelines stays in the sea at the end of their lifetime. The weighted average life time of the pipeline is 45 years. Geography: The data is calculated for pipelines in the North Sea (capacity: 1.6 Mio. Nm3 gas per hour). Technology: The quantity of steel and concrete is calculated for an average Norwegian North Sea pipeline (diameter 1000mm, thickness steel 25mm, thickness concrete 100mm).
36INCH_PIPE_NAT_GAS | pipeline construction, natural gas, long distance, high capacity, offshore | kilometer | ('ILCD 2.0 2018 midpoint', 'ecosystem quality', 'freshwater and terrestrial acidification') | GLO | pipeline, natural gas, long distance, high capacity, offshore | 9887.2971 | 9887.2971 | 1.0564e-06 | mol H+-Eq | prospective version of ecoinvent generated with https://github.com/romainsacchi/rmnd-lca | ecoinvent_SSP2-Base_2050 | It is assumed that all pipelines stays in the sea at the end of their lifetime. The weighted average life time of the pipeline is 45 years. Geography: The data is calculated for pipelines in the North Sea (capacity: 1.6 Mio. Nm3 gas per hour). Technology: The quantity of steel and concrete is calculated for an average Norwegian North Sea pipeline (diameter 1000mm, thickness steel 25mm, thickness concrete 100mm).
36INCH_PIPE_NAT_GAS | pipeline construction, natural gas, long distance, high capacity, offshore | kilometer | ('ILCD 2.0 2018 midpoint', 'ecosystem quality', 'freshwater ecotoxicity') | GLO | pipeline, natural gas, long distance, high capacity, offshore | 3421453.9725 | 3421453.9725 | 6.7716e-05 | CTU | prospective version of ecoinvent generated with https://github.com/romainsacchi/rmnd-lca | ecoinvent_SSP2-Base_2050 | It is assumed that all pipelines stays in the sea at the end of their lifetime. The weighted average life time of the pipeline is 45 years. Geography: The data is calculated for pipelines in the North Sea (capacity: 1.6 Mio. Nm3 gas per hour). Technology: The quantity of steel and concrete is calculated for an average Norwegian North Sea pipeline (diameter 1000mm, thickness steel 25mm, thickness concrete 100mm).
36INCH_PIPE_NAT_GAS | pipeline construction, natural gas, long distance, high capacity, offshore | kilometer | ('ILCD 2.0 2018 midpoint', 'ecosystem quality', 'marine eutrophication') | GLO | pipeline, natural gas, long distance, high capacity, offshore | 2781.7019 | 2781.7019 | 3.8161e-07 | kg N-Eq | prospective version of ecoinvent generated with https://github.com/romainsacchi/rmnd-lca | ecoinvent_SSP2-Base_2050 | It is assumed that all pipelines stays in the sea at the end of their lifetime. The weighted average life time of the pipeline is 45 years. Geography: The data is calculated for pipelines in the North Sea (capacity: 1.6 Mio. Nm3 gas per hour). Technology: The quantity of steel and concrete is calculated for an average Norwegian North Sea pipeline (diameter 1000mm, thickness steel 25mm, thickness concrete 100mm).
36INCH_PIPE_NAT_GAS | pipeline construction, natural gas, long distance, high capacity, offshore | kilometer | ('ILCD 2.0 2018 midpoint', 'ecosystem quality', 'terrestrial eutrophication') | GLO | pipeline, natural gas, long distance, high capacity, offshore | 28880.2711 | 28880.2711 | 4.2983e-06 | mol N-Eq | prospective version of ecoinvent generated with https://github.com/romainsacchi/rmnd-lca | ecoinvent_SSP2-Base_2050 | It is assumed that all pipelines stays in the sea at the end of their lifetime. The weighted average life time of the pipeline is 45 years. Geography: The data is calculated for pipelines in the North Sea (capacity: 1.6 Mio. Nm3 gas per hour). Technology: The quantity of steel and concrete is calculated for an average Norwegian North Sea pipeline (diameter 1000mm, thickness steel 25mm, thickness concrete 100mm).
36INCH_PIPE_NAT_GAS | pipeline construction, natural gas, long distance, high capacity, offshore | kilometer | ('ILCD 2.0 2018 midpoint', 'human health', 'carcinogenic effects') | GLO | pipeline, natural gas, long distance, high capacity, offshore | 0.25492 | 0.25492 | -2.4603e-12 | CTUh | prospective version of ecoinvent generated with https://github.com/romainsacchi/rmnd-lca | ecoinvent_SSP2-Base_2050 | It is assumed that all pipelines stays in the sea at the end of their lifetime. The weighted average life time of the pipeline is 45 years. Geography: The data is calculated for pipelines in the North Sea (capacity: 1.6 Mio. Nm3 gas per hour). Technology: The quantity of steel and concrete is calculated for an average Norwegian North Sea pipeline (diameter 1000mm, thickness steel 25mm, thickness concrete 100mm).
36INCH_PIPE_NAT_GAS | pipeline construction, natural gas, long distance, high capacity, offshore | kilometer | ('ILCD 2.0 2018 midpoint', 'human health', 'ionising radiation') | GLO | pipeline, natural gas, long distance, high capacity, offshore | 90496.6191 | 90496.6191 | 1.0815e-05 | kg U235-Eq | prospective version of ecoinvent generated with https://github.com/romainsacchi/rmnd-lca | ecoinvent_SSP2-Base_2050 | It is assumed that all pipelines stays in the sea at the end of their lifetime. The weighted average life time of the pipeline is 45 years. Geography: The data is calculated for pipelines in the North Sea (capacity: 1.6 Mio. Nm3 gas per hour). Technology: The quantity of steel and concrete is calculated for an average Norwegian North Sea pipeline (diameter 1000mm, thickness steel 25mm, thickness concrete 100mm).
36INCH_PIPE_NAT_GAS | pipeline construction, natural gas, long distance, high capacity, offshore | kilometer | ('ILCD 2.0 2018 midpoint', 'human health', 'non-carcinogenic effects') | GLO | pipeline, natural gas, long distance, high capacity, offshore | 0.52281 | 0.47781 | 0.044998 | CTUh | prospective version of ecoinvent generated with https://github.com/romainsacchi/rmnd-lca | ecoinvent_SSP2-Base_2050 | It is assumed that all pipelines stays in the sea at the end of their lifetime. The weighted average life time of the pipeline is 45 years. Geography: The data is calculated for pipelines in the North Sea (capacity: 1.6 Mio. Nm3 gas per hour). Technology: The quantity of steel and concrete is calculated for an average Norwegian North Sea pipeline (diameter 1000mm, thickness steel 25mm, thickness concrete 100mm).
36INCH_PIPE_NAT_GAS | pipeline construction, natural gas, long distance, high capacity, offshore | kilometer | ('ILCD 2.0 2018 midpoint', 'human health', 'ozone layer depletion') | GLO | pipeline, natural gas, long distance, high capacity, offshore | 0.1493 | 0.1493 | 2.9959e-11 | kg CFC-11. | prospective version of ecoinvent generated with https://github.com/romainsacchi/rmnd-lca | ecoinvent_SSP2-Base_2050 | It is assumed that all pipelines stays in the sea at the end of their lifetime. The weighted average life time of the pipeline is 45 years. Geography: The data is calculated for pipelines in the North Sea (capacity: 1.6 Mio. Nm3 gas per hour). Technology: The quantity of steel and concrete is calculated for an average Norwegian North Sea pipeline (diameter 1000mm, thickness steel 25mm, thickness concrete 100mm).
36INCH_PIPE_NAT_GAS | pipeline construction, natural gas, long distance, high capacity, offshore | kilometer | ('ILCD 2.0 2018 midpoint', 'human health', 'photochemical ozone creation') | GLO | pipeline, natural gas, long distance, high capacity, offshore | 10731.4949 | 10731.4949 | 1.1381e-06 | kg NMVOC-. | prospective version of ecoinvent generated with https://github.com/romainsacchi/rmnd-lca | ecoinvent_SSP2-Base_2050 | It is assumed that all pipelines stays in the sea at the end of their lifetime. The weighted average life time of the pipeline is 45 years. Geography: The data is calculated for pipelines in the North Sea (capacity: 1.6 Mio. Nm3 gas per hour). Technology: The quantity of steel and concrete is calculated for an average Norwegian North Sea pipeline (diameter 1000mm, thickness steel 25mm, thickness concrete 100mm).
36INCH_PIPE_NAT_GAS | pipeline construction, natural gas, long distance, high capacity, offshore | kilometer | ('ILCD 2.0 2018 midpoint', 'human health', 'respiratory effects, inorganics') | GLO | pipeline, natural gas, long distance, high capacity, offshore | 0.18975 | 0.18975 | 9.9877e-12 | disease i. | prospective version of ecoinvent generated with https://github.com/romainsacchi/rmnd-lca | ecoinvent_SSP2-Base_2050 | It is assumed that all pipelines stays in the sea at the end of their lifetime. The weighted average life time of the pipeline is 45 years. Geography: The data is calculated for pipelines in the North Sea (capacity: 1.6 Mio. Nm3 gas per hour). Technology: The quantity of steel and concrete is calculated for an average Norwegian North Sea pipeline (diameter 1000mm, thickness steel 25mm, thickness concrete 100mm).
36INCH_PIPE_NAT_GAS | pipeline construction, natural gas, long distance, high capacity, offshore | kilometer | ('ILCD 2.0 2018 midpoint', 'resources', 'fossils') | GLO | pipeline, natural gas, long distance, high capacity, offshore | 24102785.551 | 24102785.5488 | 0.0021794 | megajoule | prospective version of ecoinvent generated with https://github.com/romainsacchi/rmnd-lca | ecoinvent_SSP2-Base_2050 | It is assumed that all pipelines stays in the sea at the end of their lifetime. The weighted average life time of the pipeline is 45 years. Geography: The data is calculated for pipelines in the North Sea (capacity: 1.6 Mio. Nm3 gas per hour). Technology: The quantity of steel and concrete is calculated for an average Norwegian North Sea pipeline (diameter 1000mm, thickness steel 25mm, thickness concrete 100mm).
36INCH_PIPE_NAT_GAS | pipeline construction, natural gas, long distance, high capacity, offshore | kilometer | ('ILCD 2.0 2018 midpoint', 'resources', 'land use') | GLO | pipeline, natural gas, long distance, high capacity, offshore | 9723002.102 | 9723002.0989 | 0.0031437 | points | prospective version of ecoinvent generated with https://github.com/romainsacchi/rmnd-lca | ecoinvent_SSP2-Base_2050 | It is assumed that all pipelines stays in the sea at the end of their lifetime. The weighted average life time of the pipeline is 45 years. Geography: The data is calculated for pipelines in the North Sea (capacity: 1.6 Mio. Nm3 gas per hour). Technology: The quantity of steel and concrete is calculated for an average Norwegian North Sea pipeline (diameter 1000mm, thickness steel 25mm, thickness concrete 100mm).
36INCH_PIPE_NAT_GAS | pipeline construction, natural gas, long distance, high capacity, offshore | kilometer | ('ILCD 2.0 2018 midpoint', 'resources', 'minerals and metals') | GLO | pipeline, natural gas, long distance, high capacity, offshore | 75.7803 | 75.7803 | 2.6365e-09 | kg Sb-Eq | prospective version of ecoinvent generated with https://github.com/romainsacchi/rmnd-lca | ecoinvent_SSP2-Base_2050 | It is assumed that all pipelines stays in the sea at the end of their lifetime. The weighted average life time of the pipeline is 45 years. Geography: The data is calculated for pipelines in the North Sea (capacity: 1.6 Mio. Nm3 gas per hour). Technology: The quantity of steel and concrete is calculated for an average Norwegian North Sea pipeline (diameter 1000mm, thickness steel 25mm, thickness concrete 100mm).
36INCH_PIPE_NAT_GAS | pipeline construction, natural gas, long distance, high capacity, offshore | kilometer | ('cumulative energy demand', 'fossil', 'non-renewable energy resources, fossil') | GLO | pipeline, natural gas, long distance, high capacity, offshore | 20141383.9582 | 20141383.9559 | 0.0023046 | MJ-Eq | prospective version of ecoinvent generated with https://github.com/romainsacchi/rmnd-lca | ecoinvent_SSP2-Base_2050 | It is assumed that all pipelines stays in the sea at the end of their lifetime. The weighted average life time of the pipeline is 45 years. Geography: The data is calculated for pipelines in the North Sea (capacity: 1.6 Mio. Nm3 gas per hour). Technology: The quantity of steel and concrete is calculated for an average Norwegian North Sea pipeline (diameter 1000mm, thickness steel 25mm, thickness concrete 100mm).
36INCH_PIPE_NAT_GAS | pipeline construction, natural gas, long distance, high capacity, offshore | kilometer | ('cumulative energy demand', 'nuclear', 'non-renewable energy resources, nuclear') | GLO | pipeline, natural gas, long distance, high capacity, offshore | 1015501.4205 | 1015501.4205 | 3.0037e-05 | MJ-Eq | prospective version of ecoinvent generated with https://github.com/romainsacchi/rmnd-lca | ecoinvent_SSP2-Base_2050 | It is assumed that all pipelines stays in the sea at the end of their lifetime. The weighted average life time of the pipeline is 45 years. Geography: The data is calculated for pipelines in the North Sea (capacity: 1.6 Mio. Nm3 gas per hour). Technology: The quantity of steel and concrete is calculated for an average Norwegian North Sea pipeline (diameter 1000mm, thickness steel 25mm, thickness concrete 100mm).
36INCH_PIPE_NAT_GAS | pipeline construction, natural gas, long distance, high capacity, offshore | kilometer | ('cumulative energy demand', 'primary forest', 'non-renewable energy resources, primary forest') | GLO | pipeline, natural gas, long distance, high capacity, offshore | 7414.5451 | 7414.5451 | 6.0572e-08 | MJ-Eq | prospective version of ecoinvent generated with https://github.com/romainsacchi/rmnd-lca | ecoinvent_SSP2-Base_2050 | It is assumed that all pipelines stays in the sea at the end of their lifetime. The weighted average life time of the pipeline is 45 years. Geography: The data is calculated for pipelines in the North Sea (capacity: 1.6 Mio. Nm3 gas per hour). Technology: The quantity of steel and concrete is calculated for an average Norwegian North Sea pipeline (diameter 1000mm, thickness steel 25mm, thickness concrete 100mm).
48INCH_PIPE_NAT_GAS | pipeline construction, natural gas, high pressure distribution network | kilometer | ('ILCD 2.0 2018 midpoint', 'climate change', 'climate change total') | CH | pipeline, natural gas, high pressure distribution network | 86758.6993 | 86758.7014 | -0.002049 | kg CO2-Eq | prospective version of ecoinvent generated with https://github.com/romainsacchi/rmnd-lca | ecoinvent_SSP2-Base_2050 | Material requirements of the pipeline system are round 20t/km steel, 0.7 t/km cast iron, 3t/km PE, 0.6 t/km bitumes, 800t/km sand, 4t/km cement. These values are calculated based on the material density, the thickness of the pipeline wall and the kilometers of the various pipeline types. Pipeline infrastructure for gas distribution in the high and middle pressure distribution network. Life time 40 years. Annual transport of 19 TJ/km/a. 6'380 km pipelines (about 2'000 km steel, 4'000 km PE, 400 km cast iron). Geography: Data is based on Swiss data. Technology: The length of the pipelines is based on statistics, whereas the thickness of the pipeline is estimated.
48INCH_PIPE_NAT_GAS | pipeline construction, natural gas, high pressure distribution network | kilometer | ('ILCD 2.0 2018 midpoint', 'ecosystem quality', 'freshwater and terrestrial acidification') | CH | pipeline, natural gas, high pressure distribution network | 516.5069 | 516.5069 | -8.7847e-06 | mol H+-Eq | prospective version of ecoinvent generated with https://github.com/romainsacchi/rmnd-lca | ecoinvent_SSP2-Base_2050 | Material requirements of the pipeline system are round 20t/km steel, 0.7 t/km cast iron, 3t/km PE, 0.6 t/km bitumes, 800t/km sand, 4t/km cement. These values are calculated based on the material density, the thickness of the pipeline wall and the kilometers of the various pipeline types. Pipeline infrastructure for gas distribution in the high and middle pressure distribution network. Life time 40 years. Annual transport of 19 TJ/km/a. 6'380 km pipelines (about 2'000 km steel, 4'000 km PE, 400 km cast iron). Geography: Data is based on Swiss data. Technology: The length of the pipelines is based on statistics, whereas the thickness of the pipeline is estimated.
48INCH_PIPE_NAT_GAS | pipeline construction, natural gas, high pressure distribution network | kilometer | ('ILCD 2.0 2018 midpoint', 'ecosystem quality', 'freshwater ecotoxicity') | CH | pipeline, natural gas, high pressure distribution network | 148627.1396 | 148627.1434 | -0.0038003 | CTU | prospective version of ecoinvent generated with https://github.com/romainsacchi/rmnd-lca | ecoinvent_SSP2-Base_2050 | Material requirements of the pipeline system are round 20t/km steel, 0.7 t/km cast iron, 3t/km PE, 0.6 t/km bitumes, 800t/km sand, 4t/km cement. These values are calculated based on the material density, the thickness of the pipeline wall and the kilometers of the various pipeline types. Pipeline infrastructure for gas distribution in the high and middle pressure distribution network. Life time 40 years. Annual transport of 19 TJ/km/a. 6'380 km pipelines (about 2'000 km steel, 4'000 km PE, 400 km cast iron). Geography: Data is based on Swiss data. Technology: The length of the pipelines is based on statistics, whereas the thickness of the pipeline is estimated.
48INCH_PIPE_NAT_GAS | pipeline construction, natural gas, high pressure distribution network | kilometer | ('ILCD 2.0 2018 midpoint', 'ecosystem quality', 'marine eutrophication') | CH | pipeline, natural gas, high pressure distribution network | 130.5252 | 130.5252 | -1.9474e-06 | kg N-Eq | prospective version of ecoinvent generated with https://github.com/romainsacchi/rmnd-lca | ecoinvent_SSP2-Base_2050 | Material requirements of the pipeline system are round 20t/km steel, 0.7 t/km cast iron, 3t/km PE, 0.6 t/km bitumes, 800t/km sand, 4t/km cement. These values are calculated based on the material density, the thickness of the pipeline wall and the kilometers of the various pipeline types. Pipeline infrastructure for gas distribution in the high and middle pressure distribution network. Life time 40 years. Annual transport of 19 TJ/km/a. 6'380 km pipelines (about 2'000 km steel, 4'000 km PE, 400 km cast iron). Geography: Data is based on Swiss data. Technology: The length of the pipelines is based on statistics, whereas the thickness of the pipeline is estimated.
48INCH_PIPE_NAT_GAS | pipeline construction, natural gas, high pressure distribution network | kilometer | ('ILCD 2.0 2018 midpoint', 'ecosystem quality', 'terrestrial eutrophication') | CH | pipeline, natural gas, high pressure distribution network | 1383.054 | 1383.054 | -1.938e-05 | mol N-Eq | prospective version of ecoinvent generated with https://github.com/romainsacchi/rmnd-lca | ecoinvent_SSP2-Base_2050 | Material requirements of the pipeline system are round 20t/km steel, 0.7 t/km cast iron, 3t/km PE, 0.6 t/km bitumes, 800t/km sand, 4t/km cement. These values are calculated based on the material density, the thickness of the pipeline wall and the kilometers of the various pipeline types. Pipeline infrastructure for gas distribution in the high and middle pressure distribution network. Life time 40 years. Annual transport of 19 TJ/km/a. 6'380 km pipelines (about 2'000 km steel, 4'000 km PE, 400 km cast iron). Geography: Data is based on Swiss data. Technology: The length of the pipelines is based on statistics, whereas the thickness of the pipeline is estimated.
48INCH_PIPE_NAT_GAS | pipeline construction, natural gas, high pressure distribution network | kilometer | ('ILCD 2.0 2018 midpoint', 'human health', 'carcinogenic effects') | CH | pipeline, natural gas, high pressure distribution network | 0.0093325 | 0.0093325 | -2.8807e-10 | CTUh | prospective version of ecoinvent generated with https://github.com/romainsacchi/rmnd-lca | ecoinvent_SSP2-Base_2050 | Material requirements of the pipeline system are round 20t/km steel, 0.7 t/km cast iron, 3t/km PE, 0.6 t/km bitumes, 800t/km sand, 4t/km cement. These values are calculated based on the material density, the thickness of the pipeline wall and the kilometers of the various pipeline types. Pipeline infrastructure for gas distribution in the high and middle pressure distribution network. Life time 40 years. Annual transport of 19 TJ/km/a. 6'380 km pipelines (about 2'000 km steel, 4'000 km PE, 400 km cast iron). Geography: Data is based on Swiss data. Technology: The length of the pipelines is based on statistics, whereas the thickness of the pipeline is estimated.
48INCH_PIPE_NAT_GAS | pipeline construction, natural gas, high pressure distribution network | kilometer | ('ILCD 2.0 2018 midpoint', 'human health', 'ionising radiation') | CH | pipeline, natural gas, high pressure distribution network | 5131.3086 | 5131.3087 | -8.6979e-05 | kg U235-Eq | prospective version of ecoinvent generated with https://github.com/romainsacchi/rmnd-lca | ecoinvent_SSP2-Base_2050 | Material requirements of the pipeline system are round 20t/km steel, 0.7 t/km cast iron, 3t/km PE, 0.6 t/km bitumes, 800t/km sand, 4t/km cement. These values are calculated based on the material density, the thickness of the pipeline wall and the kilometers of the various pipeline types. Pipeline infrastructure for gas distribution in the high and middle pressure distribution network. Life time 40 years. Annual transport of 19 TJ/km/a. 6'380 km pipelines (about 2'000 km steel, 4'000 km PE, 400 km cast iron). Geography: Data is based on Swiss data. Technology: The length of the pipelines is based on statistics, whereas the thickness of the pipeline is estimated.
48INCH_PIPE_NAT_GAS | pipeline construction, natural gas, high pressure distribution network | kilometer | ('ILCD 2.0 2018 midpoint', 'human health', 'non-carcinogenic effects') | CH | pipeline, natural gas, high pressure distribution network | 0.025751 | 0.025751 | -5.5343e-10 | CTUh | prospective version of ecoinvent generated with https://github.com/romainsacchi/rmnd-lca | ecoinvent_SSP2-Base_2050 | Material requirements of the pipeline system are round 20t/km steel, 0.7 t/km cast iron, 3t/km PE, 0.6 t/km bitumes, 800t/km sand, 4t/km cement. These values are calculated based on the material density, the thickness of the pipeline wall and the kilometers of the various pipeline types. Pipeline infrastructure for gas distribution in the high and middle pressure distribution network. Life time 40 years. Annual transport of 19 TJ/km/a. 6'380 km pipelines (about 2'000 km steel, 4'000 km PE, 400 km cast iron). Geography: Data is based on Swiss data. Technology: The length of the pipelines is based on statistics, whereas the thickness of the pipeline is estimated.
48INCH_PIPE_NAT_GAS | pipeline construction, natural gas, high pressure distribution network | kilometer | ('ILCD 2.0 2018 midpoint', 'human health', 'ozone layer depletion') | CH | pipeline, natural gas, high pressure distribution network | 0.0075315 | 0.0075315 | -1.0325e-10 | kg CFC-11. | prospective version of ecoinvent generated with https://github.com/romainsacchi/rmnd-lca | ecoinvent_SSP2-Base_2050 | Material requirements of the pipeline system are round 20t/km steel, 0.7 t/km cast iron, 3t/km PE, 0.6 t/km bitumes, 800t/km sand, 4t/km cement. These values are calculated based on the material density, the thickness of the pipeline wall and the kilometers of the various pipeline types. Pipeline infrastructure for gas distribution in the high and middle pressure distribution network. Life time 40 years. Annual transport of 19 TJ/km/a. 6'380 km pipelines (about 2'000 km steel, 4'000 km PE, 400 km cast iron). Geography: Data is based on Swiss data. Technology: The length of the pipelines is based on statistics, whereas the thickness of the pipeline is estimated.
48INCH_PIPE_NAT_GAS | pipeline construction, natural gas, high pressure distribution network | kilometer | ('ILCD 2.0 2018 midpoint', 'human health', 'photochemical ozone creation') | CH | pipeline, natural gas, high pressure distribution network | 486.6475 | 486.6475 | -9.0589e-06 | kg NMVOC-. | prospective version of ecoinvent generated with https://github.com/romainsacchi/rmnd-lca | ecoinvent_SSP2-Base_2050 | Material requirements of the pipeline system are round 20t/km steel, 0.7 t/km cast iron, 3t/km PE, 0.6 t/km bitumes, 800t/km sand, 4t/km cement. These values are calculated based on the material density, the thickness of the pipeline wall and the kilometers of the various pipeline types. Pipeline infrastructure for gas distribution in the high and middle pressure distribution network. Life time 40 years. Annual transport of 19 TJ/km/a. 6'380 km pipelines (about 2'000 km steel, 4'000 km PE, 400 km cast iron). Geography: Data is based on Swiss data. Technology: The length of the pipelines is based on statistics, whereas the thickness of the pipeline is estimated.
48INCH_PIPE_NAT_GAS | pipeline construction, natural gas, high pressure distribution network | kilometer | ('ILCD 2.0 2018 midpoint', 'human health', 'respiratory effects, inorganics') | CH | pipeline, natural gas, high pressure distribution network | 0.0084109 | 0.0084109 | -1.4957e-10 | disease i. | prospective version of ecoinvent generated with https://github.com/romainsacchi/rmnd-lca | ecoinvent_SSP2-Base_2050 | Material requirements of the pipeline system are round 20t/km steel, 0.7 t/km cast iron, 3t/km PE, 0.6 t/km bitumes, 800t/km sand, 4t/km cement. These values are calculated based on the material density, the thickness of the pipeline wall and the kilometers of the various pipeline types. Pipeline infrastructure for gas distribution in the high and middle pressure distribution network. Life time 40 years. Annual transport of 19 TJ/km/a. 6'380 km pipelines (about 2'000 km steel, 4'000 km PE, 400 km cast iron). Geography: Data is based on Swiss data. Technology: The length of the pipelines is based on statistics, whereas the thickness of the pipeline is estimated.
48INCH_PIPE_NAT_GAS | pipeline construction, natural gas, high pressure distribution network | kilometer | ('ILCD 2.0 2018 midpoint', 'resources', 'fossils') | CH | pipeline, natural gas, high pressure distribution network | 1244050.3812 | 1244050.4104 | -0.029185 | megajoule | prospective version of ecoinvent generated with https://github.com/romainsacchi/rmnd-lca | ecoinvent_SSP2-Base_2050 | Material requirements of the pipeline system are round 20t/km steel, 0.7 t/km cast iron, 3t/km PE, 0.6 t/km bitumes, 800t/km sand, 4t/km cement. These values are calculated based on the material density, the thickness of the pipeline wall and the kilometers of the various pipeline types. Pipeline infrastructure for gas distribution in the high and middle pressure distribution network. Life time 40 years. Annual transport of 19 TJ/km/a. 6'380 km pipelines (about 2'000 km steel, 4'000 km PE, 400 km cast iron). Geography: Data is based on Swiss data. Technology: The length of the pipelines is based on statistics, whereas the thickness of the pipeline is estimated.
48INCH_PIPE_NAT_GAS | pipeline construction, natural gas, high pressure distribution network | kilometer | ('ILCD 2.0 2018 midpoint', 'resources', 'land use') | CH | pipeline, natural gas, high pressure distribution network | 1574876.9336 | 753116.4417 | 821760.492 | points | prospective version of ecoinvent generated with https://github.com/romainsacchi/rmnd-lca | ecoinvent_SSP2-Base_2050 | Material requirements of the pipeline system are round 20t/km steel, 0.7 t/km cast iron, 3t/km PE, 0.6 t/km bitumes, 800t/km sand, 4t/km cement. These values are calculated based on the material density, the thickness of the pipeline wall and the kilometers of the various pipeline types. Pipeline infrastructure for gas distribution in the high and middle pressure distribution network. Life time 40 years. Annual transport of 19 TJ/km/a. 6'380 km pipelines (about 2'000 km steel, 4'000 km PE, 400 km cast iron). Geography: Data is based on Swiss data. Technology: The length of the pipelines is based on statistics, whereas the thickness of the pipeline is estimated.
48INCH_PIPE_NAT_GAS | pipeline construction, natural gas, high pressure distribution network | kilometer | ('ILCD 2.0 2018 midpoint', 'resources', 'minerals and metals') | CH | pipeline, natural gas, high pressure distribution network | 2.2859 | 2.2859 | -3.6379e-08 | kg Sb-Eq | prospective version of ecoinvent generated with https://github.com/romainsacchi/rmnd-lca | ecoinvent_SSP2-Base_2050 | Material requirements of the pipeline system are round 20t/km steel, 0.7 t/km cast iron, 3t/km PE, 0.6 t/km bitumes, 800t/km sand, 4t/km cement. These values are calculated based on the material density, the thickness of the pipeline wall and the kilometers of the various pipeline types. Pipeline infrastructure for gas distribution in the high and middle pressure distribution network. Life time 40 years. Annual transport of 19 TJ/km/a. 6'380 km pipelines (about 2'000 km steel, 4'000 km PE, 400 km cast iron). Geography: Data is based on Swiss data. Technology: The length of the pipelines is based on statistics, whereas the thickness of the pipeline is estimated.
48INCH_PIPE_NAT_GAS | pipeline construction, natural gas, high pressure distribution network | kilometer | ('cumulative energy demand', 'fossil', 'non-renewable energy resources, fossil') | CH | pipeline, natural gas, high pressure distribution network | 1096146.837 | 1096146.8613 | -0.024292 | MJ-Eq | prospective version of ecoinvent generated with https://github.com/romainsacchi/rmnd-lca | ecoinvent_SSP2-Base_2050 | Material requirements of the pipeline system are round 20t/km steel, 0.7 t/km cast iron, 3t/km PE, 0.6 t/km bitumes, 800t/km sand, 4t/km cement. These values are calculated based on the material density, the thickness of the pipeline wall and the kilometers of the various pipeline types. Pipeline infrastructure for gas distribution in the high and middle pressure distribution network. Life time 40 years. Annual transport of 19 TJ/km/a. 6'380 km pipelines (about 2'000 km steel, 4'000 km PE, 400 km cast iron). Geography: Data is based on Swiss data. Technology: The length of the pipelines is based on statistics, whereas the thickness of the pipeline is estimated.
48INCH_PIPE_NAT_GAS | pipeline construction, natural gas, high pressure distribution network | kilometer | ('cumulative energy demand', 'nuclear', 'non-renewable energy resources, nuclear') | CH | pipeline, natural gas, high pressure distribution network | 64236.2759 | 64236.2772 | -0.0013378 | MJ-Eq | prospective version of ecoinvent generated with https://github.com/romainsacchi/rmnd-lca | ecoinvent_SSP2-Base_2050 | Material requirements of the pipeline system are round 20t/km steel, 0.7 t/km cast iron, 3t/km PE, 0.6 t/km bitumes, 800t/km sand, 4t/km cement. These values are calculated based on the material density, the thickness of the pipeline wall and the kilometers of the various pipeline types. Pipeline infrastructure for gas distribution in the high and middle pressure distribution network. Life time 40 years. Annual transport of 19 TJ/km/a. 6'380 km pipelines (about 2'000 km steel, 4'000 km PE, 400 km cast iron). Geography: Data is based on Swiss data. Technology: The length of the pipelines is based on statistics, whereas the thickness of the pipeline is estimated.
48INCH_PIPE_NAT_GAS | pipeline construction, natural gas, high pressure distribution network | kilometer | ('cumulative energy demand', 'primary forest', 'non-renewable energy resources, primary forest') | CH | pipeline, natural gas, high pressure distribution network | 249.0448 | 249.0448 | -5.7354e-06 | MJ-Eq | prospective version of ecoinvent generated with https://github.com/romainsacchi/rmnd-lca | ecoinvent_SSP2-Base_2050 | Material requirements of the pipeline system are round 20t/km steel, 0.7 t/km cast iron, 3t/km PE, 0.6 t/km bitumes, 800t/km sand, 4t/km cement. These values are calculated based on the material density, the thickness of the pipeline wall and the kilometers of the various pipeline types. Pipeline infrastructure for gas distribution in the high and middle pressure distribution network. Life time 40 years. Annual transport of 19 TJ/km/a. 6'380 km pipelines (about 2'000 km steel, 4'000 km PE, 400 km cast iron). Geography: Data is based on Swiss data. Technology: The length of the pipelines is based on statistics, whereas the thickness of the pipeline is estimated.
ATR_CCS | ATR NG, HT+LT, + CCS (MDEA), 98 (average) | megajoule | ('ILCD 2.0 2018 midpoint', 'climate change', 'climate change total') | CH | Hydrogen, gaseous, 200 bar | 0.022895 | 0.017991 | 0.0049032 | kg CO2-Eq | Elegancy project | ecoinvent_SSP2-Base_2050
ATR_CCS | ATR NG, HT+LT, + CCS (MDEA), 98 (average) | megajoule | ('ILCD 2.0 2018 midpoint', 'ecosystem quality', 'freshwater and terrestrial acidification') | CH | Hydrogen, gaseous, 200 bar | 0.00010468 | 8.6179e-05 | 1.8498e-05 | mol H+-Eq | Elegancy project | ecoinvent_SSP2-Base_2050
ATR_CCS | ATR NG, HT+LT, + CCS (MDEA), 98 (average) | megajoule | ('ILCD 2.0 2018 midpoint', 'ecosystem quality', 'freshwater ecotoxicity') | CH | Hydrogen, gaseous, 200 bar | 0.005627 | 0.005627 | 1.5866e-10 | CTU | Elegancy project | ecoinvent_SSP2-Base_2050
ATR_CCS | ATR NG, HT+LT, + CCS (MDEA), 98 (average) | megajoule | ('ILCD 2.0 2018 midpoint', 'ecosystem quality', 'marine eutrophication') | CH | Hydrogen, gaseous, 200 bar | 2.4764e-05 | 1.504e-05 | 9.7239e-06 | kg N-Eq | Elegancy project | ecoinvent_SSP2-Base_2050
ATR_CCS | ATR NG, HT+LT, + CCS (MDEA), 98 (average) | megajoule | ('ILCD 2.0 2018 midpoint', 'ecosystem quality', 'terrestrial eutrophication') | CH | Hydrogen, gaseous, 200 bar | 0.00026534 | 0.00015885 | 0.00010649 | mol N-Eq | Elegancy project | ecoinvent_SSP2-Base_2050
ATR_CCS | ATR NG, HT+LT, + CCS (MDEA), 98 (average) | megajoule | ('ILCD 2.0 2018 midpoint', 'human health', 'carcinogenic effects') | CH | Hydrogen, gaseous, 200 bar | 2.0746e-10 | 2.0746e-10 | 6.7348e-18 | CTUh | Elegancy project | ecoinvent_SSP2-Base_2050
ATR_CCS | ATR NG, HT+LT, + CCS (MDEA), 98 (average) | megajoule | ('ILCD 2.0 2018 midpoint', 'human health', 'ionising radiation') | CH | Hydrogen, gaseous, 200 bar | 0.0029475 | 0.0029475 | 2.9986e-11 | kg U235-Eq | Elegancy project | ecoinvent_SSP2-Base_2050
ATR_CCS | ATR NG, HT+LT, + CCS (MDEA), 98 (average) | megajoule | ('ILCD 2.0 2018 midpoint', 'human health', 'non-carcinogenic effects') | CH | Hydrogen, gaseous, 200 bar | 1.5819e-09 | 1.5819e-09 | 3.8441e-17 | CTUh | Elegancy project | ecoinvent_SSP2-Base_2050
ATR_CCS | ATR NG, HT+LT, + CCS (MDEA), 98 (average) | megajoule | ('ILCD 2.0 2018 midpoint', 'human health', 'ozone layer depletion') | CH | Hydrogen, gaseous, 200 bar | 1.2419e-08 | 1.2419e-08 | 4.3923e-16 | kg CFC-11. | Elegancy project | ecoinvent_SSP2-Base_2050
ATR_CCS | ATR NG, HT+LT, + CCS (MDEA), 98 (average) | megajoule | ('ILCD 2.0 2018 midpoint', 'human health', 'photochemical ozone creation') | CH | Hydrogen, gaseous, 200 bar | 8.4455e-05 | 5.9457e-05 | 2.4997e-05 | kg NMVOC-. | Elegancy project | ecoinvent_SSP2-Base_2050
ATR_CCS | ATR NG, HT+LT, + CCS (MDEA), 98 (average) | megajoule | ('ILCD 2.0 2018 midpoint', 'human health', 'respiratory effects, inorganics') | CH | Hydrogen, gaseous, 200 bar | 2.9935e-10 | 2.5935e-10 | 3.9996e-11 | disease i. | Elegancy project | ecoinvent_SSP2-Base_2050
ATR_CCS | ATR NG, HT+LT, + CCS (MDEA), 98 (average) | megajoule | ('ILCD 2.0 2018 midpoint', 'resources', 'fossils') | CH | Hydrogen, gaseous, 200 bar | 1.4946 | 1.4946 | 5.1182e-08 | megajoule | Elegancy project | ecoinvent_SSP2-Base_2050
ATR_CCS | ATR NG, HT+LT, + CCS (MDEA), 98 (average) | megajoule | ('ILCD 2.0 2018 midpoint', 'resources', 'land use') | CH | Hydrogen, gaseous, 200 bar | 0.074711 | 0.074711 | 1.4155e-09 | points | Elegancy project | ecoinvent_SSP2-Base_2050
ATR_CCS | ATR NG, HT+LT, + CCS (MDEA), 98 (average) | megajoule | ('ILCD 2.0 2018 midpoint', 'resources', 'minerals and metals') | CH | Hydrogen, gaseous, 200 bar | 2.2456e-07 | 2.2456e-07 | 8.712e-15 | kg Sb-Eq | Elegancy project | ecoinvent_SSP2-Base_2050
ATR_CCS | ATR NG, HT+LT, + CCS (MDEA), 98 (average) | megajoule | ('cumulative energy demand', 'fossil', 'non-renewable energy resources, fossil') | CH | Hydrogen, gaseous, 200 bar | 1.5603 | 1.5603 | 5.5141e-08 | MJ-Eq | Elegancy project | ecoinvent_SSP2-Base_2050
ATR_CCS | ATR NG, HT+LT, + CCS (MDEA), 98 (average) | megajoule | ('cumulative energy demand', 'nuclear', 'non-renewable energy resources, nuclear') | CH | Hydrogen, gaseous, 200 bar | 0.042868 | 0.042868 | 2.2759e-10 | MJ-Eq | Elegancy project | ecoinvent_SSP2-Base_2050
ATR_CCS | ATR NG, HT+LT, + CCS (MDEA), 98 (average) | megajoule | ('cumulative energy demand', 'primary forest', 'non-renewable energy resources, primary forest') | CH | Hydrogen, gaseous, 200 bar | 2.0754e-06 | 2.0754e-06 | 6.1162e-14 | MJ-Eq | Elegancy project | ecoinvent_SSP2-Base_2050
ATR_CCS_SMALL | ATR NG, HT+LT, + CCS (MDEA), 98 (average) | megajoule | ('ILCD 2.0 2018 midpoint', 'climate change', 'climate change total') | CH | Hydrogen, gaseous, 200 bar | 0.022895 | 0.017991 | 0.0049032 | kg CO2-Eq | Elegancy project | ecoinvent_SSP2-Base_2050
ATR_CCS_SMALL | ATR NG, HT+LT, + CCS (MDEA), 98 (average) | megajoule | ('ILCD 2.0 2018 midpoint', 'ecosystem quality', 'freshwater and terrestrial acidification') | CH | Hydrogen, gaseous, 200 bar | 0.00010468 | 8.6179e-05 | 1.8498e-05 | mol H+-Eq | Elegancy project | ecoinvent_SSP2-Base_2050
ATR_CCS_SMALL | ATR NG, HT+LT, + CCS (MDEA), 98 (average) | megajoule | ('ILCD 2.0 2018 midpoint', 'ecosystem quality', 'freshwater ecotoxicity') | CH | Hydrogen, gaseous, 200 bar | 0.005627 | 0.005627 | 1.5866e-10 | CTU | Elegancy project | ecoinvent_SSP2-Base_2050
ATR_CCS_SMALL | ATR NG, HT+LT, + CCS (MDEA), 98 (average) | megajoule | ('ILCD 2.0 2018 midpoint', 'ecosystem quality', 'marine eutrophication') | CH | Hydrogen, gaseous, 200 bar | 2.4764e-05 | 1.504e-05 | 9.7239e-06 | kg N-Eq | Elegancy project | ecoinvent_SSP2-Base_2050
ATR_CCS_SMALL | ATR NG, HT+LT, + CCS (MDEA), 98 (average) | megajoule | ('ILCD 2.0 2018 midpoint', 'ecosystem quality', 'terrestrial eutrophication') | CH | Hydrogen, gaseous, 200 bar | 0.00026534 | 0.00015885 | 0.00010649 | mol N-Eq | Elegancy project | ecoinvent_SSP2-Base_2050
ATR_CCS_SMALL | ATR NG, HT+LT, + CCS (MDEA), 98 (average) | megajoule | ('ILCD 2.0 2018 midpoint', 'human health', 'carcinogenic effects') | CH | Hydrogen, gaseous, 200 bar | 2.0746e-10 | 2.0746e-10 | 6.7348e-18 | CTUh | Elegancy project | ecoinvent_SSP2-Base_2050
ATR_CCS_SMALL | ATR NG, HT+LT, + CCS (MDEA), 98 (average) | megajoule | ('ILCD 2.0 2018 midpoint', 'human health', 'ionising radiation') | CH | Hydrogen, gaseous, 200 bar | 0.0029475 | 0.0029475 | 2.9986e-11 | kg U235-Eq | Elegancy project | ecoinvent_SSP2-Base_2050
ATR_CCS_SMALL | ATR NG, HT+LT, + CCS (MDEA), 98 (average) | megajoule | ('ILCD 2.0 2018 midpoint', 'human health', 'non-carcinogenic effects') | CH | Hydrogen, gaseous, 200 bar | 1.5819e-09 | 1.5819e-09 | 3.8441e-17 | CTUh | Elegancy project | ecoinvent_SSP2-Base_2050
ATR_CCS_SMALL | ATR NG, HT+LT, + CCS (MDEA), 98 (average) | megajoule | ('ILCD 2.0 2018 midpoint', 'human health', 'ozone layer depletion') | CH | Hydrogen, gaseous, 200 bar | 1.2419e-08 | 1.2419e-08 | 4.3923e-16 | kg CFC-11. | Elegancy project | ecoinvent_SSP2-Base_2050
ATR_CCS_SMALL | ATR NG, HT+LT, + CCS (MDEA), 98 (average) | megajoule | ('ILCD 2.0 2018 midpoint', 'human health', 'photochemical ozone creation') | CH | Hydrogen, gaseous, 200 bar | 8.4455e-05 | 5.9457e-05 | 2.4997e-05 | kg NMVOC-. | Elegancy project | ecoinvent_SSP2-Base_2050
ATR_CCS_SMALL | ATR NG, HT+LT, + CCS (MDEA), 98 (average) | megajoule | ('ILCD 2.0 2018 midpoint', 'human health', 'respiratory effects, inorganics') | CH | Hydrogen, gaseous, 200 bar | 2.9935e-10 | 2.5935e-10 | 3.9996e-11 | disease i. | Elegancy project | ecoinvent_SSP2-Base_2050
ATR_CCS_SMALL | ATR NG, HT+LT, + CCS (MDEA), 98 (average) | megajoule | ('ILCD 2.0 2018 midpoint', 'resources', 'fossils') | CH | Hydrogen, gaseous, 200 bar | 1.4946 | 1.4946 | 5.1182e-08 | megajoule | Elegancy project | ecoinvent_SSP2-Base_2050
ATR_CCS_SMALL | ATR NG, HT+LT, + CCS (MDEA), 98 (average) | megajoule | ('ILCD 2.0 2018 midpoint', 'resources', 'land use') | CH | Hydrogen, gaseous, 200 bar | 0.074711 | 0.074711 | 1.4155e-09 | points | Elegancy project | ecoinvent_SSP2-Base_2050
ATR_CCS_SMALL | ATR NG, HT+LT, + CCS (MDEA), 98 (average) | megajoule | ('ILCD 2.0 2018 midpoint', 'resources', 'minerals and metals') | CH | Hydrogen, gaseous, 200 bar | 2.2456e-07 | 2.2456e-07 | 8.712e-15 | kg Sb-Eq | Elegancy project | ecoinvent_SSP2-Base_2050
ATR_CCS_SMALL | ATR NG, HT+LT, + CCS (MDEA), 98 (average) | megajoule | ('cumulative energy demand', 'fossil', 'non-renewable energy resources, fossil') | CH | Hydrogen, gaseous, 200 bar | 1.5603 | 1.5603 | 5.5141e-08 | MJ-Eq | Elegancy project | ecoinvent_SSP2-Base_2050
ATR_CCS_SMALL | ATR NG, HT+LT, + CCS (MDEA), 98 (average) | megajoule | ('cumulative energy demand', 'nuclear', 'non-renewable energy resources, nuclear') | CH | Hydrogen, gaseous, 200 bar | 0.042868 | 0.042868 | 2.2759e-10 | MJ-Eq | Elegancy project | ecoinvent_SSP2-Base_2050
ATR_CCS_SMALL | ATR NG, HT+LT, + CCS (MDEA), 98 (average) | megajoule | ('cumulative energy demand', 'primary forest', 'non-renewable energy resources, primary forest') | CH | Hydrogen, gaseous, 200 bar | 2.0754e-06 | 2.0754e-06 | 6.1162e-14 | MJ-Eq | Elegancy project | ecoinvent_SSP2-Base_2050
cavern_2000_m3 | Infrastructure Cavern (Expected) | unit | ('ILCD 2.0 2018 midpoint', 'climate change', 'climate change total') | GLO | Infrastructure Cavern (Expected) | 324895.0439 | 324895.0439 | 0 | kg CO2-Eq | Motmans 2017, Environmental and economic assessment of advanced adiabatic compressed air energy storage | ecoinvent_SSP2-Base_2050
cavern_2000_m3 | Infrastructure Cavern (Expected) | unit | ('ILCD 2.0 2018 midpoint', 'ecosystem quality', 'freshwater and terrestrial acidification') | GLO | Infrastructure Cavern (Expected) | 8537.1058 | 8537.1058 | 0 | mol H+-Eq | Motmans 2017, Environmental and economic assessment of advanced adiabatic compressed air energy storage | ecoinvent_SSP2-Base_2050
cavern_2000_m3 | Infrastructure Cavern (Expected) | unit | ('ILCD 2.0 2018 midpoint', 'ecosystem quality', 'freshwater ecotoxicity') | GLO | Infrastructure Cavern (Expected) | 656995.5781 | 656995.5781 | 0 | CTU | Motmans 2017, Environmental and economic assessment of advanced adiabatic compressed air energy storage | ecoinvent_SSP2-Base_2050
cavern_2000_m3 | Infrastructure Cavern (Expected) | unit | ('ILCD 2.0 2018 midpoint', 'ecosystem quality', 'marine eutrophication') | GLO | Infrastructure Cavern (Expected) | 2689.1583 | 2689.1583 | 0 | kg N-Eq | Motmans 2017, Environmental and economic assessment of advanced adiabatic compressed air energy storage | ecoinvent_SSP2-Base_2050
cavern_2000_m3 | Infrastructure Cavern (Expected) | unit | ('ILCD 2.0 2018 midpoint', 'ecosystem quality', 'terrestrial eutrophication') | GLO | Infrastructure Cavern (Expected) | 41504.849 | 41504.849 | 0 | mol N-Eq | Motmans 2017, Environmental and economic assessment of advanced adiabatic compressed air energy storage | ecoinvent_SSP2-Base_2050
cavern_2000_m3 | Infrastructure Cavern (Expected) | unit | ('ILCD 2.0 2018 midpoint', 'human health', 'carcinogenic effects') | GLO | Infrastructure Cavern (Expected) | 0.0035633 | 0.0035633 | 0 | CTUh | Motmans 2017, Environmental and economic assessment of advanced adiabatic compressed air energy storage | ecoinvent_SSP2-Base_2050
cavern_2000_m3 | Infrastructure Cavern (Expected) | unit | ('ILCD 2.0 2018 midpoint', 'human health', 'ionising radiation') | GLO | Infrastructure Cavern (Expected) | 20757.0963 | 20757.0963 | 0 | kg U235-Eq | Motmans 2017, Environmental and economic assessment of advanced adiabatic compressed air energy storage | ecoinvent_SSP2-Base_2050
cavern_2000_m3 | Infrastructure Cavern (Expected) | unit | ('ILCD 2.0 2018 midpoint', 'human health', 'non-carcinogenic effects') | GLO | Infrastructure Cavern (Expected) | 0.043409 | 0.043409 | 0 | CTUh | Motmans 2017, Environmental and economic assessment of advanced adiabatic compressed air energy storage | ecoinvent_SSP2-Base_2050
cavern_2000_m3 | Infrastructure Cavern (Expected) | unit | ('ILCD 2.0 2018 midpoint', 'human health', 'ozone layer depletion') | GLO | Infrastructure Cavern (Expected) | 0.061562 | 0.061562 | 0 | kg CFC-11. | Motmans 2017, Environmental and economic assessment of advanced adiabatic compressed air energy storage | ecoinvent_SSP2-Base_2050
cavern_2000_m3 | Infrastructure Cavern (Expected) | unit | ('ILCD 2.0 2018 midpoint', 'human health', 'photochemical ozone creation') | GLO | Infrastructure Cavern (Expected) | 8068.3467 | 8068.3467 | 0 | kg NMVOC-. | Motmans 2017, Environmental and economic assessment of advanced adiabatic compressed air energy storage | ecoinvent_SSP2-Base_2050
cavern_2000_m3 | Infrastructure Cavern (Expected) | unit | ('ILCD 2.0 2018 midpoint', 'human health', 'respiratory effects, inorganics') | GLO | Infrastructure Cavern (Expected) | 0.088574 | 0.088574 | 0 | disease i. | Motmans 2017, Environmental and economic assessment of advanced adiabatic compressed air energy storage | ecoinvent_SSP2-Base_2050
cavern_2000_m3 | Infrastructure Cavern (Expected) | unit | ('ILCD 2.0 2018 midpoint', 'resources', 'fossils') | GLO | Infrastructure Cavern (Expected) | 4370235.5045 | 4370235.5045 | 0 | megajoule | Motmans 2017, Environmental and economic assessment of advanced adiabatic compressed air energy storage | ecoinvent_SSP2-Base_2050
cavern_2000_m3 | Infrastructure Cavern (Expected) | unit | ('ILCD 2.0 2018 midpoint', 'resources', 'land use') | GLO | Infrastructure Cavern (Expected) | 5226696.0605 | 5226696.0605 | 0 | points | Motmans 2017, Environmental and economic assessment of advanced adiabatic compressed air energy storage | ecoinvent_SSP2-Base_2050
cavern_2000_m3 | Infrastructure Cavern (Expected) | unit | ('ILCD 2.0 2018 midpoint', 'resources', 'minerals and metals') | GLO | Infrastructure Cavern (Expected) | 4.4287 | 4.4287 | 0 | kg Sb-Eq | Motmans 2017, Environmental and economic assessment of advanced adiabatic compressed air energy storage | ecoinvent_SSP2-Base_2050
cavern_2000_m3 | Infrastructure Cavern (Expected) | unit | ('cumulative energy demand', 'fossil', 'non-renewable energy resources, fossil') | GLO | Infrastructure Cavern (Expected) | 4480390.1434 | 4480390.1434 | 0 | MJ-Eq | Motmans 2017, Environmental and economic assessment of advanced adiabatic compressed air energy storage | ecoinvent_SSP2-Base_2050
cavern_2000_m3 | Infrastructure Cavern (Expected) | unit | ('cumulative energy demand', 'nuclear', 'non-renewable energy resources, nuclear') | GLO | Infrastructure Cavern (Expected) | 82881.433 | 82881.433 | 0 | MJ-Eq | Motmans 2017, Environmental and economic assessment of advanced adiabatic compressed air energy storage | ecoinvent_SSP2-Base_2050
cavern_2000_m3 | Infrastructure Cavern (Expected) | unit | ('cumulative energy demand', 'primary forest', 'non-renewable energy resources, primary forest') | GLO | Infrastructure Cavern (Expected) | 48.4795 | 48.4795 | 0 | MJ-Eq | Motmans 2017, Environmental and economic assessment of advanced adiabatic compressed air energy storage | ecoinvent_SSP2-Base_2050
CHP_PLANT | heat and power co-generation, natural gas, 50kW electrical, lean burn | megajoule | ('ILCD 2.0 2018 midpoint', 'climate change', 'climate change total') | CH | heat, central or small-scale, natural gas | 0.032495 | 0.0068925 | 0.025602 | kg CO2-Eq | prospective version of ecoinvent generated with https://github.com/romainsacchi/rmnd-lca | ecoinvent_SSP2-Base_2050 | The multioutput-process 'natural gas, burned in cogen 50kWe lean burn, allocation exergy' delivers the coproducts 'heat, at cogen 50kWe lean burn, allocation exergy' and 'electricity, at cogen 50kWe lean burn, allocation exergy'. The exergy allocation is the allocation scheme suggested to be used within ecoinvent (e.g. in electricity mixes). Geography: Emissions and efficiencies adjusted to Swiss emission regulation (LRV, Luftreinhalteverordnung) valid in year 2000. Technology: Average technology available on market.
CHP_PLANT | heat and power co-generation, natural gas, 50kW electrical, lean burn | megajoule | ('ILCD 2.0 2018 midpoint', 'ecosystem quality', 'freshwater and terrestrial acidification') | CH | heat, central or small-scale, natural gas | 4.2514e-05 | 2.0356e-05 | 2.2159e-05 | mol H+-Eq | prospective version of ecoinvent generated with https://github.com/romainsacchi/rmnd-lca | ecoinvent_SSP2-Base_2050 | The multioutput-process 'natural gas, burned in cogen 50kWe lean burn, allocation exergy' delivers the coproducts 'heat, at cogen 50kWe lean burn, allocation exergy' and 'electricity, at cogen 50kWe lean burn, allocation exergy'. The exergy allocation is the allocation scheme suggested to be used within ecoinvent (e.g. in electricity mixes). Geography: Emissions and efficiencies adjusted to Swiss emission regulation (LRV, Luftreinhalteverordnung) valid in year 2000. Technology: Average technology available on market.
CHP_PLANT | heat and power co-generation, natural gas, 50kW electrical, lean burn | megajoule | ('ILCD 2.0 2018 midpoint', 'ecosystem quality', 'freshwater ecotoxicity') | CH | heat, central or small-scale, natural gas | 0.0011825 | 0.0011825 | -2.4338e-13 | CTU | prospective version of ecoinvent generated with https://github.com/romainsacchi/rmnd-lca | ecoinvent_SSP2-Base_2050 | The multioutput-process 'natural gas, burned in cogen 50kWe lean burn, allocation exergy' delivers the coproducts 'heat, at cogen 50kWe lean burn, allocation exergy' and 'electricity, at cogen 50kWe lean burn, allocation exergy'. The exergy allocation is the allocation scheme suggested to be used within ecoinvent (e.g. in electricity mixes). Geography: Emissions and efficiencies adjusted to Swiss emission regulation (LRV, Luftreinhalteverordnung) valid in year 2000. Technology: Average technology available on market.
CHP_PLANT | heat and power co-generation, natural gas, 50kW electrical, lean burn | megajoule | ('ILCD 2.0 2018 midpoint', 'ecosystem quality', 'marine eutrophication') | CH | heat, central or small-scale, natural gas | 1.5333e-05 | 3.844e-06 | 1.1489e-05 | kg N-Eq | prospective version of ecoinvent generated with https://github.com/romainsacchi/rmnd-lca | ecoinvent_SSP2-Base_2050 | The multioutput-process 'natural gas, burned in cogen 50kWe lean burn, allocation exergy' delivers the coproducts 'heat, at cogen 50kWe lean burn, allocation exergy' and 'electricity, at cogen 50kWe lean burn, allocation exergy'. The exergy allocation is the allocation scheme suggested to be used within ecoinvent (e.g. in electricity mixes). Geography: Emissions and efficiencies adjusted to Swiss emission regulation (LRV, Luftreinhalteverordnung) valid in year 2000. Technology: Average technology available on market.
CHP_PLANT | heat and power co-generation, natural gas, 50kW electrical, lean burn | megajoule | ('ILCD 2.0 2018 midpoint', 'ecosystem quality', 'terrestrial eutrophication') | CH | heat, central or small-scale, natural gas | 0.00016753 | 4.1714e-05 | 0.00012581 | mol N-Eq | prospective version of ecoinvent generated with https://github.com/romainsacchi/rmnd-lca | ecoinvent_SSP2-Base_2050 | The multioutput-process 'natural gas, burned in cogen 50kWe lean burn, allocation exergy' delivers the coproducts 'heat, at cogen 50kWe lean burn, allocation exergy' and 'electricity, at cogen 50kWe lean burn, allocation exergy'. The exergy allocation is the allocation scheme suggested to be used within ecoinvent (e.g. in electricity mixes). Geography: Emissions and efficiencies adjusted to Swiss emission regulation (LRV, Luftreinhalteverordnung) valid in year 2000. Technology: Average technology available on market.
CHP_PLANT | heat and power co-generation, natural gas, 50kW electrical, lean burn | megajoule | ('ILCD 2.0 2018 midpoint', 'human health', 'carcinogenic effects') | CH | heat, central or small-scale, natural gas | 5.4307e-11 | 5.4307e-11 | -2.6363e-20 | CTUh | prospective version of ecoinvent generated with https://github.com/romainsacchi/rmnd-lca | ecoinvent_SSP2-Base_2050 | The multioutput-process 'natural gas, burned in cogen 50kWe lean burn, allocation exergy' delivers the coproducts 'heat, at cogen 50kWe lean burn, allocation exergy' and 'electricity, at cogen 50kWe lean burn, allocation exergy'. The exergy allocation is the allocation scheme suggested to be used within ecoinvent (e.g. in electricity mixes). Geography: Emissions and efficiencies adjusted to Swiss emission regulation (LRV, Luftreinhalteverordnung) valid in year 2000. Technology: Average technology available on market.
CHP_PLANT | heat and power co-generation, natural gas, 50kW electrical, lean burn | megajoule | ('ILCD 2.0 2018 midpoint', 'human health', 'ionising radiation') | CH | heat, central or small-scale, natural gas | 9.1546e-05 | 9.1546e-05 | -1.6321e-13 | kg U235-Eq | prospective version of ecoinvent generated with https://github.com/romainsacchi/rmnd-lca | ecoinvent_SSP2-Base_2050 | The multioutput-process 'natural gas, burned in cogen 50kWe lean burn, allocation exergy' delivers the coproducts 'heat, at cogen 50kWe lean burn, allocation exergy' and 'electricity, at cogen 50kWe lean burn, allocation exergy'. The exergy allocation is the allocation scheme suggested to be used within ecoinvent (e.g. in electricity mixes). Geography: Emissions and efficiencies adjusted to Swiss emission regulation (LRV, Luftreinhalteverordnung) valid in year 2000. Technology: Average technology available on market.
CHP_PLANT | heat and power co-generation, natural gas, 50kW electrical, lean burn | megajoule | ('ILCD 2.0 2018 midpoint', 'human health', 'non-carcinogenic effects') | CH | heat, central or small-scale, natural gas | 2.7288e-10 | 2.7288e-10 | -1.4212e-19 | CTUh | prospective version of ecoinvent generated with https://github.com/romainsacchi/rmnd-lca | ecoinvent_SSP2-Base_2050 | The multioutput-process 'natural gas, burned in cogen 50kWe lean burn, allocation exergy' delivers the coproducts 'heat, at cogen 50kWe lean burn, allocation exergy' and 'electricity, at cogen 50kWe lean burn, allocation exergy'. The exergy allocation is the allocation scheme suggested to be used within ecoinvent (e.g. in electricity mixes). Geography: Emissions and efficiencies adjusted to Swiss emission regulation (LRV, Luftreinhalteverordnung) valid in year 2000. Technology: Average technology available on market.
CHP_PLANT | heat and power co-generation, natural gas, 50kW electrical, lean burn | megajoule | ('ILCD 2.0 2018 midpoint', 'human health', 'ozone layer depletion') | CH | heat, central or small-scale, natural gas | 4.5505e-09 | 4.5505e-09 | 3.9054e-17 | kg CFC-11. | prospective version of ecoinvent generated with https://github.com/romainsacchi/rmnd-lca | ecoinvent_SSP2-Base_2050 | The multioutput-process 'natural gas, burned in cogen 50kWe lean burn, allocation exergy' delivers the coproducts 'heat, at cogen 50kWe lean burn, allocation exergy' and 'electricity, at cogen 50kWe lean burn, allocation exergy'. The exergy allocation is the allocation scheme suggested to be used within ecoinvent (e.g. in electricity mixes). Geography: Emissions and efficiencies adjusted to Swiss emission regulation (LRV, Luftreinhalteverordnung) valid in year 2000. Technology: Average technology available on market.
CHP_PLANT | heat and power co-generation, natural gas, 50kW electrical, lean burn | megajoule | ('ILCD 2.0 2018 midpoint', 'human health', 'photochemical ozone creation') | CH | heat, central or small-scale, natural gas | 5.7231e-05 | 2.004e-05 | 3.7191e-05 | kg NMVOC-. | prospective version of ecoinvent generated with https://github.com/romainsacchi/rmnd-lca | ecoinvent_SSP2-Base_2050 | The multioutput-process 'natural gas, burned in cogen 50kWe lean burn, allocation exergy' delivers the coproducts 'heat, at cogen 50kWe lean burn, allocation exergy' and 'electricity, at cogen 50kWe lean burn, allocation exergy'. The exergy allocation is the allocation scheme suggested to be used within ecoinvent (e.g. in electricity mixes). Geography: Emissions and efficiencies adjusted to Swiss emission regulation (LRV, Luftreinhalteverordnung) valid in year 2000. Technology: Average technology available on market.
CHP_PLANT | heat and power co-generation, natural gas, 50kW electrical, lean burn | megajoule | ('ILCD 2.0 2018 midpoint', 'human health', 'respiratory effects, inorganics') | CH | heat, central or small-scale, natural gas | 1.3778e-10 | 7.3578e-11 | 6.4204e-11 | disease i. | prospective version of ecoinvent generated with https://github.com/romainsacchi/rmnd-lca | ecoinvent_SSP2-Base_2050 | The multioutput-process 'natural gas, burned in cogen 50kWe lean burn, allocation exergy' delivers the coproducts 'heat, at cogen 50kWe lean burn, allocation exergy' and 'electricity, at cogen 50kWe lean burn, allocation exergy'. The exergy allocation is the allocation scheme suggested to be used within ecoinvent (e.g. in electricity mixes). Geography: Emissions and efficiencies adjusted to Swiss emission regulation (LRV, Luftreinhalteverordnung) valid in year 2000. Technology: Average technology available on market.
CHP_PLANT | heat and power co-generation, natural gas, 50kW electrical, lean burn | megajoule | ('ILCD 2.0 2018 midpoint', 'resources', 'fossils') | CH | heat, central or small-scale, natural gas | 0.46401 | 0.46401 | 3.919e-09 | megajoule | prospective version of ecoinvent generated with https://github.com/romainsacchi/rmnd-lca | ecoinvent_SSP2-Base_2050 | The multioutput-process 'natural gas, burned in cogen 50kWe lean burn, allocation exergy' delivers the coproducts 'heat, at cogen 50kWe lean burn, allocation exergy' and 'electricity, at cogen 50kWe lean burn, allocation exergy'. The exergy allocation is the allocation scheme suggested to be used within ecoinvent (e.g. in electricity mixes). Geography: Emissions and efficiencies adjusted to Swiss emission regulation (LRV, Luftreinhalteverordnung) valid in year 2000. Technology: Average technology available on market.
CHP_PLANT | heat and power co-generation, natural gas, 50kW electrical, lean burn | megajoule | ('ILCD 2.0 2018 midpoint', 'resources', 'land use') | CH | heat, central or small-scale, natural gas | 0.0090901 | 0.0090901 | -2.2729e-11 | points | prospective version of ecoinvent generated with https://github.com/romainsacchi/rmnd-lca | ecoinvent_SSP2-Base_2050 | The multioutput-process 'natural gas, burned in cogen 50kWe lean burn, allocation exergy' delivers the coproducts 'heat, at cogen 50kWe lean burn, allocation exergy' and 'electricity, at cogen 50kWe lean burn, allocation exergy'. The exergy allocation is the allocation scheme suggested to be used within ecoinvent (e.g. in electricity mixes). Geography: Emissions and efficiencies adjusted to Swiss emission regulation (LRV, Luftreinhalteverordnung) valid in year 2000. Technology: Average technology available on market.
CHP_PLANT | heat and power co-generation, natural gas, 50kW electrical, lean burn | megajoule | ('ILCD 2.0 2018 midpoint', 'resources', 'minerals and metals') | CH | heat, central or small-scale, natural gas | 1.5398e-08 | 1.5398e-08 | -2.3667e-17 | kg Sb-Eq | prospective version of ecoinvent generated with https://github.com/romainsacchi/rmnd-lca | ecoinvent_SSP2-Base_2050 | The multioutput-process 'natural gas, burned in cogen 50kWe lean burn, allocation exergy' delivers the coproducts 'heat, at cogen 50kWe lean burn, allocation exergy' and 'electricity, at cogen 50kWe lean burn, allocation exergy'. The exergy allocation is the allocation scheme suggested to be used within ecoinvent (e.g. in electricity mixes). Geography: Emissions and efficiencies adjusted to Swiss emission regulation (LRV, Luftreinhalteverordnung) valid in year 2000. Technology: Average technology available on market.
CHP_PLANT | heat and power co-generation, natural gas, 50kW electrical, lean burn | megajoule | ('cumulative energy demand', 'fossil', 'non-renewable energy resources, fossil') | CH | heat, central or small-scale, natural gas | 0.50078 | 0.50078 | 4.2682e-09 | MJ-Eq | prospective version of ecoinvent generated with https://github.com/romainsacchi/rmnd-lca | ecoinvent_SSP2-Base_2050 | The multioutput-process 'natural gas, burned in cogen 50kWe lean burn, allocation exergy' delivers the coproducts 'heat, at cogen 50kWe lean burn, allocation exergy' and 'electricity, at cogen 50kWe lean burn, allocation exergy'. The exergy allocation is the allocation scheme suggested to be used within ecoinvent (e.g. in electricity mixes). Geography: Emissions and efficiencies adjusted to Swiss emission regulation (LRV, Luftreinhalteverordnung) valid in year 2000. Technology: Average technology available on market.
CHP_PLANT | heat and power co-generation, natural gas, 50kW electrical, lean burn | megajoule | ('cumulative energy demand', 'nuclear', 'non-renewable energy resources, nuclear') | CH | heat, central or small-scale, natural gas | 0.0011301 | 0.0011301 | -4.7995e-12 | MJ-Eq | prospective version of ecoinvent generated with https://github.com/romainsacchi/rmnd-lca | ecoinvent_SSP2-Base_2050 | The multioutput-process 'natural gas, burned in cogen 50kWe lean burn, allocation exergy' delivers the coproducts 'heat, at cogen 50kWe lean burn, allocation exergy' and 'electricity, at cogen 50kWe lean burn, allocation exergy'. The exergy allocation is the allocation scheme suggested to be used within ecoinvent (e.g. in electricity mixes). Geography: Emissions and efficiencies adjusted to Swiss emission regulation (LRV, Luftreinhalteverordnung) valid in year 2000. Technology: Average technology available on market.
CHP_PLANT | heat and power co-generation, natural gas, 50kW electrical, lean burn | megajoule | ('cumulative energy demand', 'primary forest', 'non-renewable energy resources, primary forest') | CH | heat, central or small-scale, natural gas | 7.1699e-07 | 7.1699e-07 | 3.5092e-15 | MJ-Eq | prospective version of ecoinvent generated with https://github.com/romainsacchi/rmnd-lca | ecoinvent_SSP2-Base_2050 | The multioutput-process 'natural gas, burned in cogen 50kWe lean burn, allocation exergy' delivers the coproducts 'heat, at cogen 50kWe lean burn, allocation exergy' and 'electricity, at cogen 50kWe lean burn, allocation exergy'. The exergy allocation is the allocation scheme suggested to be used within ecoinvent (e.g. in electricity mixes). Geography: Emissions and efficiencies adjusted to Swiss emission regulation (LRV, Luftreinhalteverordnung) valid in year 2000. Technology: Average technology available on market.
DOMESTIC_BLEND_BURNER | heat and power co-generation, natural gas, mini-plant 2KW electrical | megajoule | ('ILCD 2.0 2018 midpoint', 'climate change', 'climate change total') | CH | heat, central or small-scale, natural gas | 0.030777 | 0.0068252 | 0.023951 | kg CO2-Eq | prospective version of ecoinvent generated with https://github.com/romainsacchi/rmnd-lca | ecoinvent_SSP2-Base_2050 | The multioutput-process 'natural gas, burned in Mini-BHKW, allocation exergy' delivers the coproducts 'heat, at Mini-BHKW, allocation exergy' and 'electricity, at Mini-BHKW, allocation exergy'. The exergy allocation is the allocation scheme suggested to be used within ecoinvent (e.g. in electricity mixes). Geography: Could be used for central European conditions. Technology: Specific manufacturer (Ecopower in Switzerland)
DOMESTIC_BLEND_BURNER | heat and power co-generation, natural gas, mini-plant 2KW electrical | megajoule | ('ILCD 2.0 2018 midpoint', 'ecosystem quality', 'freshwater and terrestrial acidification') | CH | heat, central or small-scale, natural gas | 2.8692e-05 | 2.1734e-05 | 6.9573e-06 | mol H+-Eq | prospective version of ecoinvent generated with https://github.com/romainsacchi/rmnd-lca | ecoinvent_SSP2-Base_2050 | The multioutput-process 'natural gas, burned in Mini-BHKW, allocation exergy' delivers the coproducts 'heat, at Mini-BHKW, allocation exergy' and 'electricity, at Mini-BHKW, allocation exergy'. The exergy allocation is the allocation scheme suggested to be used within ecoinvent (e.g. in electricity mixes). Geography: Could be used for central European conditions. Technology: Specific manufacturer (Ecopower in Switzerland)
DOMESTIC_BLEND_BURNER | heat and power co-generation, natural gas, mini-plant 2KW electrical | megajoule | ('ILCD 2.0 2018 midpoint', 'ecosystem quality', 'freshwater ecotoxicity') | CH | heat, central or small-scale, natural gas | 0.0016255 | 0.0016255 | -9.1351e-12 | CTU | prospective version of ecoinvent generated with https://github.com/romainsacchi/rmnd-lca | ecoinvent_SSP2-Base_2050 | The multioutput-process 'natural gas, burned in Mini-BHKW, allocation exergy' delivers the coproducts 'heat, at Mini-BHKW, allocation exergy' and 'electricity, at Mini-BHKW, allocation exergy'. The exergy allocation is the allocation scheme suggested to be used within ecoinvent (e.g. in electricity mixes). Geography: Could be used for central European conditions. Technology: Specific manufacturer (Ecopower in Switzerland)
DOMESTIC_BLEND_BURNER | heat and power co-generation, natural gas, mini-plant 2KW electrical | megajoule | ('ILCD 2.0 2018 midpoint', 'ecosystem quality', 'marine eutrophication') | CH | heat, central or small-scale, natural gas | 7.4739e-06 | 3.9716e-06 | 3.5023e-06 | kg N-Eq | prospective version of ecoinvent generated with https://github.com/romainsacchi/rmnd-lca | ecoinvent_SSP2-Base_2050 | The multioutput-process 'natural gas, burned in Mini-BHKW, allocation exergy' delivers the coproducts 'heat, at Mini-BHKW, allocation exergy' and 'electricity, at Mini-BHKW, allocation exergy'. The exergy allocation is the allocation scheme suggested to be used within ecoinvent (e.g. in electricity mixes). Geography: Could be used for central European conditions. Technology: Specific manufacturer (Ecopower in Switzerland)
DOMESTIC_BLEND_BURNER | heat and power co-generation, natural gas, mini-plant 2KW electrical | megajoule | ('ILCD 2.0 2018 midpoint', 'ecosystem quality', 'terrestrial eutrophication') | CH | heat, central or small-scale, natural gas | 8.164e-05 | 4.3286e-05 | 3.8354e-05 | mol N-Eq | prospective version of ecoinvent generated with https://github.com/romainsacchi/rmnd-lca | ecoinvent_SSP2-Base_2050 | The multioutput-process 'natural gas, burned in Mini-BHKW, allocation exergy' delivers the coproducts 'heat, at Mini-BHKW, allocation exergy' and 'electricity, at Mini-BHKW, allocation exergy'. The exergy allocation is the allocation scheme suggested to be used within ecoinvent (e.g. in electricity mixes). Geography: Could be used for central European conditions. Technology: Specific manufacturer (Ecopower in Switzerland)
DOMESTIC_BLEND_BURNER | heat and power co-generation, natural gas, mini-plant 2KW electrical | megajoule | ('ILCD 2.0 2018 midpoint', 'human health', 'carcinogenic effects') | CH | heat, central or small-scale, natural gas | 6.5909e-11 | 6.5909e-11 | -3.1398e-19 | CTUh | prospective version of ecoinvent generated with https://github.com/romainsacchi/rmnd-lca | ecoinvent_SSP2-Base_2050 | The multioutput-process 'natural gas, burned in Mini-BHKW, allocation exergy' delivers the coproducts 'heat, at Mini-BHKW, allocation exergy' and 'electricity, at Mini-BHKW, allocation exergy'. The exergy allocation is the allocation scheme suggested to be used within ecoinvent (e.g. in electricity mixes). Geography: Could be used for central European conditions. Technology: Specific manufacturer (Ecopower in Switzerland)
DOMESTIC_BLEND_BURNER | heat and power co-generation, natural gas, mini-plant 2KW electrical | megajoule | ('ILCD 2.0 2018 midpoint', 'human health', 'ionising radiation') | CH | heat, central or small-scale, natural gas | 0.00010249 | 0.00010249 | -5.6332e-13 | kg U235-Eq | prospective version of ecoinvent generated with https://github.com/romainsacchi/rmnd-lca | ecoinvent_SSP2-Base_2050 | The multioutput-process 'natural gas, burned in Mini-BHKW, allocation exergy' delivers the coproducts 'heat, at Mini-BHKW, allocation exergy' and 'electricity, at Mini-BHKW, allocation exergy'. The exergy allocation is the allocation scheme suggested to be used within ecoinvent (e.g. in electricity mixes). Geography: Could be used for central European conditions. Technology: Specific manufacturer (Ecopower in Switzerland)
DOMESTIC_BLEND_BURNER | heat and power co-generation, natural gas, mini-plant 2KW electrical | megajoule | ('ILCD 2.0 2018 midpoint', 'human health', 'non-carcinogenic effects') | CH | heat, central or small-scale, natural gas | 3.6963e-10 | 3.6963e-10 | -2.0385e-18 | CTUh | prospective version of ecoinvent generated with https://github.com/romainsacchi/rmnd-lca | ecoinvent_SSP2-Base_2050 | The multioutput-process 'natural gas, burned in Mini-BHKW, allocation exergy' delivers the coproducts 'heat, at Mini-BHKW, allocation exergy' and 'electricity, at Mini-BHKW, allocation exergy'. The exergy allocation is the allocation scheme suggested to be used within ecoinvent (e.g. in electricity mixes). Geography: Could be used for central European conditions. Technology: Specific manufacturer (Ecopower in Switzerland)
DOMESTIC_BLEND_BURNER | heat and power co-generation, natural gas, mini-plant 2KW electrical | megajoule | ('ILCD 2.0 2018 midpoint', 'human health', 'ozone layer depletion') | CH | heat, central or small-scale, natural gas | 4.4332e-09 | 4.4332e-09 | 3.3557e-18 | kg CFC-11. | prospective version of ecoinvent generated with https://github.com/romainsacchi/rmnd-lca | ecoinvent_SSP2-Base_2050 | The multioutput-process 'natural gas, burned in Mini-BHKW, allocation exergy' delivers the coproducts 'heat, at Mini-BHKW, allocation exergy' and 'electricity, at Mini-BHKW, allocation exergy'. The exergy allocation is the allocation scheme suggested to be used within ecoinvent (e.g. in electricity mixes). Geography: Could be used for central European conditions. Technology: Specific manufacturer (Ecopower in Switzerland)
DOMESTIC_BLEND_BURNER | heat and power co-generation, natural gas, mini-plant 2KW electrical | megajoule | ('ILCD 2.0 2018 midpoint', 'human health', 'photochemical ozone creation') | CH | heat, central or small-scale, natural gas | 3.4348e-05 | 2.0713e-05 | 1.3634e-05 | kg NMVOC-. | prospective version of ecoinvent generated with https://github.com/romainsacchi/rmnd-lca | ecoinvent_SSP2-Base_2050 | The multioutput-process 'natural gas, burned in Mini-BHKW, allocation exergy' delivers the coproducts 'heat, at Mini-BHKW, allocation exergy' and 'electricity, at Mini-BHKW, allocation exergy'. The exergy allocation is the allocation scheme suggested to be used within ecoinvent (e.g. in electricity mixes). Geography: Could be used for central European conditions. Technology: Specific manufacturer (Ecopower in Switzerland)
DOMESTIC_BLEND_BURNER | heat and power co-generation, natural gas, mini-plant 2KW electrical | megajoule | ('ILCD 2.0 2018 midpoint', 'human health', 'respiratory effects, inorganics') | CH | heat, central or small-scale, natural gas | 1.1166e-10 | 8.0813e-11 | 3.0847e-11 | disease i. | prospective version of ecoinvent generated with https://github.com/romainsacchi/rmnd-lca | ecoinvent_SSP2-Base_2050 | The multioutput-process 'natural gas, burned in Mini-BHKW, allocation exergy' delivers the coproducts 'heat, at Mini-BHKW, allocation exergy' and 'electricity, at Mini-BHKW, allocation exergy'. The exergy allocation is the allocation scheme suggested to be used within ecoinvent (e.g. in electricity mixes). Geography: Could be used for central European conditions. Technology: Specific manufacturer (Ecopower in Switzerland)
DOMESTIC_BLEND_BURNER | heat and power co-generation, natural gas, mini-plant 2KW electrical | megajoule | ('ILCD 2.0 2018 midpoint', 'resources', 'fossils') | CH | heat, central or small-scale, natural gas | 0.45256 | 0.45256 | 3.1474e-10 | megajoule | prospective version of ecoinvent generated with https://github.com/romainsacchi/rmnd-lca | ecoinvent_SSP2-Base_2050 | The multioutput-process 'natural gas, burned in Mini-BHKW, allocation exergy' delivers the coproducts 'heat, at Mini-BHKW, allocation exergy' and 'electricity, at Mini-BHKW, allocation exergy'. The exergy allocation is the allocation scheme suggested to be used within ecoinvent (e.g. in electricity mixes). Geography: Could be used for central European conditions. Technology: Specific manufacturer (Ecopower in Switzerland)
DOMESTIC_BLEND_BURNER | heat and power co-generation, natural gas, mini-plant 2KW electrical | megajoule | ('ILCD 2.0 2018 midpoint', 'resources', 'land use') | CH | heat, central or small-scale, natural gas | 0.0085859 | 0.0085859 | -3.4043e-11 | points | prospective version of ecoinvent generated with https://github.com/romainsacchi/rmnd-lca | ecoinvent_SSP2-Base_2050 | The multioutput-process 'natural gas, burned in Mini-BHKW, allocation exergy' delivers the coproducts 'heat, at Mini-BHKW, allocation exergy' and 'electricity, at Mini-BHKW, allocation exergy'. The exergy allocation is the allocation scheme suggested to be used within ecoinvent (e.g. in electricity mixes). Geography: Could be used for central European conditions. Technology: Specific manufacturer (Ecopower in Switzerland)
DOMESTIC_BLEND_BURNER | heat and power co-generation, natural gas, mini-plant 2KW electrical | megajoule | ('ILCD 2.0 2018 midpoint', 'resources', 'minerals and metals') | CH | heat, central or small-scale, natural gas | 2.687e-08 | 2.687e-08 | -2.1009e-16 | kg Sb-Eq | prospective version of ecoinvent generated with https://github.com/romainsacchi/rmnd-lca | ecoinvent_SSP2-Base_2050 | The multioutput-process 'natural gas, burned in Mini-BHKW, allocation exergy' delivers the coproducts 'heat, at Mini-BHKW, allocation exergy' and 'electricity, at Mini-BHKW, allocation exergy'. The exergy allocation is the allocation scheme suggested to be used within ecoinvent (e.g. in electricity mixes). Geography: Could be used for central European conditions. Technology: Specific manufacturer (Ecopower in Switzerland)
DOMESTIC_BLEND_BURNER | heat and power co-generation, natural gas, mini-plant 2KW electrical | megajoule | ('cumulative energy demand', 'fossil', 'non-renewable energy resources, fossil') | CH | heat, central or small-scale, natural gas | 0.48808 | 0.48808 | 3.6064e-10 | MJ-Eq | prospective version of ecoinvent generated with https://github.com/romainsacchi/rmnd-lca | ecoinvent_SSP2-Base_2050 | The multioutput-process 'natural gas, burned in Mini-BHKW, allocation exergy' delivers the coproducts 'heat, at Mini-BHKW, allocation exergy' and 'electricity, at Mini-BHKW, allocation exergy'. The exergy allocation is the allocation scheme suggested to be used within ecoinvent (e.g. in electricity mixes). Geography: Could be used for central European conditions. Technology: Specific manufacturer (Ecopower in Switzerland)
DOMESTIC_BLEND_BURNER | heat and power co-generation, natural gas, mini-plant 2KW electrical | megajoule | ('cumulative energy demand', 'nuclear', 'non-renewable energy resources, nuclear') | CH | heat, central or small-scale, natural gas | 0.0012724 | 0.0012724 | -7.7671e-12 | MJ-Eq | prospective version of ecoinvent generated with https://github.com/romainsacchi/rmnd-lca | ecoinvent_SSP2-Base_2050 | The multioutput-process 'natural gas, burned in Mini-BHKW, allocation exergy' delivers the coproducts 'heat, at Mini-BHKW, allocation exergy' and 'electricity, at Mini-BHKW, allocation exergy'. The exergy allocation is the allocation scheme suggested to be used within ecoinvent (e.g. in electricity mixes). Geography: Could be used for central European conditions. Technology: Specific manufacturer (Ecopower in Switzerland)
DOMESTIC_BLEND_BURNER | heat and power co-generation, natural gas, mini-plant 2KW electrical | megajoule | ('cumulative energy demand', 'primary forest', 'non-renewable energy resources, primary forest') | CH | heat, central or small-scale, natural gas | 6.3077e-06 | 6.3077e-06 | -6.3468e-14 | MJ-Eq | prospective version of ecoinvent generated with https://github.com/romainsacchi/rmnd-lca | ecoinvent_SSP2-Base_2050 | The multioutput-process 'natural gas, burned in Mini-BHKW, allocation exergy' delivers the coproducts 'heat, at Mini-BHKW, allocation exergy' and 'electricity, at Mini-BHKW, allocation exergy'. The exergy allocation is the allocation scheme suggested to be used within ecoinvent (e.g. in electricity mixes). Geography: Could be used for central European conditions. Technology: Specific manufacturer (Ecopower in Switzerland)
DOMESTIC_GAS_BOILER | heat production, natural gas, at boiler modulating <100kW | megajoule | ('ILCD 2.0 2018 midpoint', 'climate change', 'climate change total') | Europe without Switzerland | heat, central or small-scale, natural gas | 0.076818 | 0.018334 | 0.058484 | kg CO2-Eq | prospective version of ecoinvent generated with https://github.com/romainsacchi/rmnd-lca | ecoinvent_SSP2-Base_2050 | NOx and CO emissions derived from measurements under controlled conditions; no adjustment to real operation made due to lack of information. Other emission data from different references. Geography: Natural gas input (low pressure) and emission data extrapolated from Switzerland to Europe. Technology: Models on market
DOMESTIC_GAS_BOILER | heat production, natural gas, at boiler modulating <100kW | megajoule | ('ILCD 2.0 2018 midpoint', 'ecosystem quality', 'freshwater and terrestrial acidification') | Europe without Switzerland | heat, central or small-scale, natural gas | 8.3827e-05 | 7.1919e-05 | 1.1909e-05 | mol H+-Eq | prospective version of ecoinvent generated with https://github.com/romainsacchi/rmnd-lca | ecoinvent_SSP2-Base_2050 | NOx and CO emissions derived from measurements under controlled conditions; no adjustment to real operation made due to lack of information. Other emission data from different references. Geography: Natural gas input (low pressure) and emission data extrapolated from Switzerland to Europe. Technology: Models on market
DOMESTIC_GAS_BOILER | heat production, natural gas, at boiler modulating <100kW | megajoule | ('ILCD 2.0 2018 midpoint', 'ecosystem quality', 'freshwater ecotoxicity') | Europe without Switzerland | heat, central or small-scale, natural gas | 0.020604 | 0.020598 | 5.1581e-06 | CTU | prospective version of ecoinvent generated with https://github.com/romainsacchi/rmnd-lca | ecoinvent_SSP2-Base_2050 | NOx and CO emissions derived from measurements under controlled conditions; no adjustment to real operation made due to lack of information. Other emission data from different references. Geography: Natural gas input (low pressure) and emission data extrapolated from Switzerland to Europe. Technology: Models on market
DOMESTIC_GAS_BOILER | heat production, natural gas, at boiler modulating <100kW | megajoule | ('ILCD 2.0 2018 midpoint', 'ecosystem quality', 'marine eutrophication') | Europe without Switzerland | heat, central or small-scale, natural gas | 1.5409e-05 | 9.5427e-06 | 5.8661e-06 | kg N-Eq | prospective version of ecoinvent generated with https://github.com/romainsacchi/rmnd-lca | ecoinvent_SSP2-Base_2050 | NOx and CO emissions derived from measurements under controlled conditions; no adjustment to real operation made due to lack of information. Other emission data from different references. Geography: Natural gas input (low pressure) and emission data extrapolated from Switzerland to Europe. Technology: Models on market
DOMESTIC_GAS_BOILER | heat production, natural gas, at boiler modulating <100kW | megajoule | ('ILCD 2.0 2018 midpoint', 'ecosystem quality', 'terrestrial eutrophication') | Europe without Switzerland | heat, central or small-scale, natural gas | 0.00016336 | 9.9115e-05 | 6.4241e-05 | mol N-Eq | prospective version of ecoinvent generated with https://github.com/romainsacchi/rmnd-lca | ecoinvent_SSP2-Base_2050 | NOx and CO emissions derived from measurements under controlled conditions; no adjustment to real operation made due to lack of information. Other emission data from different references. Geography: Natural gas input (low pressure) and emission data extrapolated from Switzerland to Europe. Technology: Models on market
DOMESTIC_GAS_BOILER | heat production, natural gas, at boiler modulating <100kW | megajoule | ('ILCD 2.0 2018 midpoint', 'human health', 'carcinogenic effects') | Europe without Switzerland | heat, central or small-scale, natural gas | 2.3712e-10 | 2.3407e-10 | 3.0544e-12 | CTUh | prospective version of ecoinvent generated with https://github.com/romainsacchi/rmnd-lca | ecoinvent_SSP2-Base_2050 | NOx and CO emissions derived from measurements under controlled conditions; no adjustment to real operation made due to lack of information. Other emission data from different references. Geography: Natural gas input (low pressure) and emission data extrapolated from Switzerland to Europe. Technology: Models on market
DOMESTIC_GAS_BOILER | heat production, natural gas, at boiler modulating <100kW | megajoule | ('ILCD 2.0 2018 midpoint', 'human health', 'ionising radiation') | Europe without Switzerland | heat, central or small-scale, natural gas | 0.00091174 | 0.00091174 | -1.8238e-11 | kg U235-Eq | prospective version of ecoinvent generated with https://github.com/romainsacchi/rmnd-lca | ecoinvent_SSP2-Base_2050 | NOx and CO emissions derived from measurements under controlled conditions; no adjustment to real operation made due to lack of information. Other emission data from different references. Geography: Natural gas input (low pressure) and emission data extrapolated from Switzerland to Europe. Technology: Models on market
DOMESTIC_GAS_BOILER | heat production, natural gas, at boiler modulating <100kW | megajoule | ('ILCD 2.0 2018 midpoint', 'human health', 'non-carcinogenic effects') | Europe without Switzerland | heat, central or small-scale, natural gas | 1.4575e-09 | 1.4319e-09 | 2.5527e-11 | CTUh | prospective version of ecoinvent generated with https://github.com/romainsacchi/rmnd-lca | ecoinvent_SSP2-Base_2050 | NOx and CO emissions derived from measurements under controlled conditions; no adjustment to real operation made due to lack of information. Other emission data from different references. Geography: Natural gas input (low pressure) and emission data extrapolated from Switzerland to Europe. Technology: Models on market
DOMESTIC_GAS_BOILER | heat production, natural gas, at boiler modulating <100kW | megajoule | ('ILCD 2.0 2018 midpoint', 'human health', 'ozone layer depletion') | Europe without Switzerland | heat, central or small-scale, natural gas | 7.6717e-09 | 7.6717e-09 | 1.7978e-16 | kg CFC-11. | prospective version of ecoinvent generated with https://github.com/romainsacchi/rmnd-lca | ecoinvent_SSP2-Base_2050 | NOx and CO emissions derived from measurements under controlled conditions; no adjustment to real operation made due to lack of information. Other emission data from different references. Geography: Natural gas input (low pressure) and emission data extrapolated from Switzerland to Europe. Technology: Models on market
DOMESTIC_GAS_BOILER | heat production, natural gas, at boiler modulating <100kW | megajoule | ('ILCD 2.0 2018 midpoint', 'human health', 'photochemical ozone creation') | Europe without Switzerland | heat, central or small-scale, natural gas | 7.436e-05 | 5.7014e-05 | 1.7346e-05 | kg NMVOC-. | prospective version of ecoinvent generated with https://github.com/romainsacchi/rmnd-lca | ecoinvent_SSP2-Base_2050 | NOx and CO emissions derived from measurements under controlled conditions; no adjustment to real operation made due to lack of information. Other emission data from different references. Geography: Natural gas input (low pressure) and emission data extrapolated from Switzerland to Europe. Technology: Models on market
DOMESTIC_GAS_BOILER | heat production, natural gas, at boiler modulating <100kW | megajoule | ('ILCD 2.0 2018 midpoint', 'human health', 'respiratory effects, inorganics') | Europe without Switzerland | heat, central or small-scale, natural gas | 3.5273e-10 | 2.9922e-10 | 5.3508e-11 | disease i. | prospective version of ecoinvent generated with https://github.com/romainsacchi/rmnd-lca | ecoinvent_SSP2-Base_2050 | NOx and CO emissions derived from measurements under controlled conditions; no adjustment to real operation made due to lack of information. Other emission data from different references. Geography: Natural gas input (low pressure) and emission data extrapolated from Switzerland to Europe. Technology: Models on market
DOMESTIC_GAS_BOILER | heat production, natural gas, at boiler modulating <100kW | megajoule | ('ILCD 2.0 2018 midpoint', 'resources', 'fossils') | Europe without Switzerland | heat, central or small-scale, natural gas | 1.1165 | 1.1165 | 2.5368e-08 | megajoule | prospective version of ecoinvent generated with https://github.com/romainsacchi/rmnd-lca | ecoinvent_SSP2-Base_2050 | NOx and CO emissions derived from measurements under controlled conditions; no adjustment to real operation made due to lack of information. Other emission data from different references. Geography: Natural gas input (low pressure) and emission data extrapolated from Switzerland to Europe. Technology: Models on market
DOMESTIC_GAS_BOILER | heat production, natural gas, at boiler modulating <100kW | megajoule | ('ILCD 2.0 2018 midpoint', 'resources', 'land use') | Europe without Switzerland | heat, central or small-scale, natural gas | 0.031906 | 0.031906 | 6.9707e-11 | points | prospective version of ecoinvent generated with https://github.com/romainsacchi/rmnd-lca | ecoinvent_SSP2-Base_2050 | NOx and CO emissions derived from measurements under controlled conditions; no adjustment to real operation made due to lack of information. Other emission data from different references. Geography: Natural gas input (low pressure) and emission data extrapolated from Switzerland to Europe. Technology: Models on market
DOMESTIC_GAS_BOILER | heat production, natural gas, at boiler modulating <100kW | megajoule | ('ILCD 2.0 2018 midpoint', 'resources', 'minerals and metals') | Europe without Switzerland | heat, central or small-scale, natural gas | 1.4928e-07 | 1.4928e-07 | 5.086e-15 | kg Sb-Eq | prospective version of ecoinvent generated with https://github.com/romainsacchi/rmnd-lca | ecoinvent_SSP2-Base_2050 | NOx and CO emissions derived from measurements under controlled conditions; no adjustment to real operation made due to lack of information. Other emission data from different references. Geography: Natural gas input (low pressure) and emission data extrapolated from Switzerland to Europe. Technology: Models on market
DOMESTIC_GAS_BOILER | heat production, natural gas, at boiler modulating <100kW | megajoule | ('cumulative energy demand', 'fossil', 'non-renewable energy resources, fossil') | Europe without Switzerland | heat, central or small-scale, natural gas | 1.1895 | 1.1895 | 2.7956e-08 | MJ-Eq | prospective version of ecoinvent generated with https://github.com/romainsacchi/rmnd-lca | ecoinvent_SSP2-Base_2050 | NOx and CO emissions derived from measurements under controlled conditions; no adjustment to real operation made due to lack of information. Other emission data from different references. Geography: Natural gas input (low pressure) and emission data extrapolated from Switzerland to Europe. Technology: Models on market
DOMESTIC_GAS_BOILER | heat production, natural gas, at boiler modulating <100kW | megajoule | ('cumulative energy demand', 'nuclear', 'non-renewable energy resources, nuclear') | Europe without Switzerland | heat, central or small-scale, natural gas | 0.014001 | 0.014001 | -3.6092e-10 | MJ-Eq | prospective version of ecoinvent generated with https://github.com/romainsacchi/rmnd-lca | ecoinvent_SSP2-Base_2050 | NOx and CO emissions derived from measurements under controlled conditions; no adjustment to real operation made due to lack of information. Other emission data from different references. Geography: Natural gas input (low pressure) and emission data extrapolated from Switzerland to Europe. Technology: Models on market
DOMESTIC_GAS_BOILER | heat production, natural gas, at boiler modulating <100kW | megajoule | ('cumulative energy demand', 'primary forest', 'non-renewable energy resources, primary forest') | Europe without Switzerland | heat, central or small-scale, natural gas | 3.6139e-06 | 3.6139e-06 | 1.182e-13 | MJ-Eq | prospective version of ecoinvent generated with https://github.com/romainsacchi/rmnd-lca | ecoinvent_SSP2-Base_2050 | NOx and CO emissions derived from measurements under controlled conditions; no adjustment to real operation made due to lack of information. Other emission data from different references. Geography: Natural gas input (low pressure) and emission data extrapolated from Switzerland to Europe. Technology: Models on market
DOMESTIC_H2_BOILER | DOMESTIC_H2_BOILER | megajoule | ('ILCD 2.0 2018 midpoint', 'climate change', 'climate change total') | CH | heat, central or small-scale, natural gas | 0.0015683 | 0.0015683 | -3.1905e-11 | kg CO2-Eq | prospective version of ecoinvent generated with https://github.com/romainsacchi/rmnd-lca | ecoinvent_SSP2-Base_2050 | NOx and CO emissions derived from measurements under controlled conditions; no adjustment to real operation made due to lack of information. Other emission data from different references. Geography: Natural gas input (low pressure) and emission data extrapolated from Switzerland to Europe. Technology: Models on market
DOMESTIC_H2_BOILER | DOMESTIC_H2_BOILER | megajoule | ('ILCD 2.0 2018 midpoint', 'ecosystem quality', 'freshwater and terrestrial acidification') | CH | heat, central or small-scale, natural gas | 1.0941e-05 | 1.0941e-05 | -1.0746e-13 | mol H+-Eq | prospective version of ecoinvent generated with https://github.com/romainsacchi/rmnd-lca | ecoinvent_SSP2-Base_2050 | NOx and CO emissions derived from measurements under controlled conditions; no adjustment to real operation made due to lack of information. Other emission data from different references. Geography: Natural gas input (low pressure) and emission data extrapolated from Switzerland to Europe. Technology: Models on market
DOMESTIC_H2_BOILER | DOMESTIC_H2_BOILER | megajoule | ('ILCD 2.0 2018 midpoint', 'ecosystem quality', 'freshwater ecotoxicity') | CH | heat, central or small-scale, natural gas | 0.0017226 | 0.0017226 | 3.2553e-11 | CTU | prospective version of ecoinvent generated with https://github.com/romainsacchi/rmnd-lca | ecoinvent_SSP2-Base_2050 | NOx and CO emissions derived from measurements under controlled conditions; no adjustment to real operation made due to lack of information. Other emission data from different references. Geography: Natural gas input (low pressure) and emission data extrapolated from Switzerland to Europe. Technology: Models on market
DOMESTIC_H2_BOILER | DOMESTIC_H2_BOILER | megajoule | ('ILCD 2.0 2018 midpoint', 'ecosystem quality', 'marine eutrophication') | CH | heat, central or small-scale, natural gas | 1.6138e-06 | 1.6138e-06 | -2.5637e-14 | kg N-Eq | prospective version of ecoinvent generated with https://github.com/romainsacchi/rmnd-lca | ecoinvent_SSP2-Base_2050 | NOx and CO emissions derived from measurements under controlled conditions; no adjustment to real operation made due to lack of information. Other emission data from different references. Geography: Natural gas input (low pressure) and emission data extrapolated from Switzerland to Europe. Technology: Models on market
DOMESTIC_H2_BOILER | DOMESTIC_H2_BOILER | megajoule | ('ILCD 2.0 2018 midpoint', 'ecosystem quality', 'terrestrial eutrophication') | CH | heat, central or small-scale, natural gas | 1.5993e-05 | 1.5993e-05 | -2.1409e-13 | mol N-Eq | prospective version of ecoinvent generated with https://github.com/romainsacchi/rmnd-lca | ecoinvent_SSP2-Base_2050 | NOx and CO emissions derived from measurements under controlled conditions; no adjustment to real operation made due to lack of information. Other emission data from different references. Geography: Natural gas input (low pressure) and emission data extrapolated from Switzerland to Europe. Technology: Models on market
DOMESTIC_H2_BOILER | DOMESTIC_H2_BOILER | megajoule | ('ILCD 2.0 2018 midpoint', 'human health', 'carcinogenic effects') | CH | heat, central or small-scale, natural gas | 8.0483e-11 | 8.0483e-11 | 1.9965e-18 | CTUh | prospective version of ecoinvent generated with https://github.com/romainsacchi/rmnd-lca | ecoinvent_SSP2-Base_2050 | NOx and CO emissions derived from measurements under controlled conditions; no adjustment to real operation made due to lack of information. Other emission data from different references. Geography: Natural gas input (low pressure) and emission data extrapolated from Switzerland to Europe. Technology: Models on market
DOMESTIC_H2_BOILER | DOMESTIC_H2_BOILER | megajoule | ('ILCD 2.0 2018 midpoint', 'human health', 'ionising radiation') | CH | heat, central or small-scale, natural gas | 0.00069555 | 0.00069555 | -2.3473e-11 | kg U235-Eq | prospective version of ecoinvent generated with https://github.com/romainsacchi/rmnd-lca | ecoinvent_SSP2-Base_2050 | NOx and CO emissions derived from measurements under controlled conditions; no adjustment to real operation made due to lack of information. Other emission data from different references. Geography: Natural gas input (low pressure) and emission data extrapolated from Switzerland to Europe. Technology: Models on market
DOMESTIC_H2_BOILER | DOMESTIC_H2_BOILER | megajoule | ('ILCD 2.0 2018 midpoint', 'human health', 'non-carcinogenic effects') | CH | heat, central or small-scale, natural gas | 4.9869e-10 | 4.9869e-10 | 8.3249e-18 | CTUh | prospective version of ecoinvent generated with https://github.com/romainsacchi/rmnd-lca | ecoinvent_SSP2-Base_2050 | NOx and CO emissions derived from measurements under controlled conditions; no adjustment to real operation made due to lack of information. Other emission data from different references. Geography: Natural gas input (low pressure) and emission data extrapolated from Switzerland to Europe. Technology: Models on market
DOMESTIC_H2_BOILER | DOMESTIC_H2_BOILER | megajoule | ('ILCD 2.0 2018 midpoint', 'human health', 'ozone layer depletion') | CH | heat, central or small-scale, natural gas | 1.2226e-10 | 1.2226e-10 | -3.0234e-18 | kg CFC-11. | prospective version of ecoinvent generated with https://github.com/romainsacchi/rmnd-lca | ecoinvent_SSP2-Base_2050 | NOx and CO emissions derived from measurements under controlled conditions; no adjustment to real operation made due to lack of information. Other emission data from different references. Geography: Natural gas input (low pressure) and emission data extrapolated from Switzerland to Europe. Technology: Models on market
DOMESTIC_H2_BOILER | DOMESTIC_H2_BOILER | megajoule | ('ILCD 2.0 2018 midpoint', 'human health', 'photochemical ozone creation') | CH | heat, central or small-scale, natural gas | 4.43e-06 | 4.43e-06 | -3.8951e-14 | kg NMVOC-. | prospective version of ecoinvent generated with https://github.com/romainsacchi/rmnd-lca | ecoinvent_SSP2-Base_2050 | NOx and CO emissions derived from measurements under controlled conditions; no adjustment to real operation made due to lack of information. Other emission data from different references. Geography: Natural gas input (low pressure) and emission data extrapolated from Switzerland to Europe. Technology: Models on market
DOMESTIC_H2_BOILER | DOMESTIC_H2_BOILER | megajoule | ('ILCD 2.0 2018 midpoint', 'human health', 'respiratory effects, inorganics') | CH | heat, central or small-scale, natural gas | 4.8409e-11 | 4.8409e-11 | 3.7591e-19 | disease i. | prospective version of ecoinvent generated with https://github.com/romainsacchi/rmnd-lca | ecoinvent_SSP2-Base_2050 | NOx and CO emissions derived from measurements under controlled conditions; no adjustment to real operation made due to lack of information. Other emission data from different references. Geography: Natural gas input (low pressure) and emission data extrapolated from Switzerland to Europe. Technology: Models on market
DOMESTIC_H2_BOILER | DOMESTIC_H2_BOILER | megajoule | ('ILCD 2.0 2018 midpoint', 'resources', 'fossils') | CH | heat, central or small-scale, natural gas | 0.033264 | 0.033264 | -8.6164e-10 | megajoule | prospective version of ecoinvent generated with https://github.com/romainsacchi/rmnd-lca | ecoinvent_SSP2-Base_2050 | NOx and CO emissions derived from measurements under controlled conditions; no adjustment to real operation made due to lack of information. Other emission data from different references. Geography: Natural gas input (low pressure) and emission data extrapolated from Switzerland to Europe. Technology: Models on market
DOMESTIC_H2_BOILER | DOMESTIC_H2_BOILER | megajoule | ('ILCD 2.0 2018 midpoint', 'resources', 'land use') | CH | heat, central or small-scale, natural gas | 0.014955 | 0.014955 | -3.4075e-10 | points | prospective version of ecoinvent generated with https://github.com/romainsacchi/rmnd-lca | ecoinvent_SSP2-Base_2050 | NOx and CO emissions derived from measurements under controlled conditions; no adjustment to real operation made due to lack of information. Other emission data from different references. Geography: Natural gas input (low pressure) and emission data extrapolated from Switzerland to Europe. Technology: Models on market
DOMESTIC_H2_BOILER | DOMESTIC_H2_BOILER | megajoule | ('ILCD 2.0 2018 midpoint', 'resources', 'minerals and metals') | CH | heat, central or small-scale, natural gas | 1.2671e-07 | 1.2671e-07 | 4.5395e-15 | kg Sb-Eq | prospective version of ecoinvent generated with https://github.com/romainsacchi/rmnd-lca | ecoinvent_SSP2-Base_2050 | NOx and CO emissions derived from measurements under controlled conditions; no adjustment to real operation made due to lack of information. Other emission data from different references. Geography: Natural gas input (low pressure) and emission data extrapolated from Switzerland to Europe. Technology: Models on market
DOMESTIC_H2_BOILER | DOMESTIC_H2_BOILER | megajoule | ('cumulative energy demand', 'fossil', 'non-renewable energy resources, fossil') | CH | heat, central or small-scale, natural gas | 0.018563 | 0.018563 | -3.9807e-10 | MJ-Eq | prospective version of ecoinvent generated with https://github.com/romainsacchi/rmnd-lca | ecoinvent_SSP2-Base_2050 | NOx and CO emissions derived from measurements under controlled conditions; no adjustment to real operation made due to lack of information. Other emission data from different references. Geography: Natural gas input (low pressure) and emission data extrapolated from Switzerland to Europe. Technology: Models on market
DOMESTIC_H2_BOILER | DOMESTIC_H2_BOILER | megajoule | ('cumulative energy demand', 'nuclear', 'non-renewable energy resources, nuclear') | CH | heat, central or small-scale, natural gas | 0.011995 | 0.011995 | -4.0949e-10 | MJ-Eq | prospective version of ecoinvent generated with https://github.com/romainsacchi/rmnd-lca | ecoinvent_SSP2-Base_2050 | NOx and CO emissions derived from measurements under controlled conditions; no adjustment to real operation made due to lack of information. Other emission data from different references. Geography: Natural gas input (low pressure) and emission data extrapolated from Switzerland to Europe. Technology: Models on market
DOMESTIC_H2_BOILER | DOMESTIC_H2_BOILER | megajoule | ('cumulative energy demand', 'primary forest', 'non-renewable energy resources, primary forest') | CH | heat, central or small-scale, natural gas | 2.2732e-06 | 2.2732e-06 | 8.5739e-14 | MJ-Eq | prospective version of ecoinvent generated with https://github.com/romainsacchi/rmnd-lca | ecoinvent_SSP2-Base_2050 | NOx and CO emissions derived from measurements under controlled conditions; no adjustment to real operation made due to lack of information. Other emission data from different references. Geography: Natural gas input (low pressure) and emission data extrapolated from Switzerland to Europe. Technology: Models on market
electricity_hydro | electricity production, hydro, reservoir, alpine region | kilowatt hour | ('ILCD 2.0 2018 midpoint', 'climate change', 'climate change total') | CH | electricity, high voltage | 0.0062562 | 0.0057572 | 0.00049895 | kg CO2-Eq | prospective version of ecoinvent generated with https://github.com/romainsacchi/rmnd-lca | ecoinvent_SSP2-Base_2050 | This dataset represents the production of high voltage electricity at grid-connected reservoir hydropower plants {{location}} in {{year}}. Here, the reservoir hydropower plants are modelled with alpine region plants based on data from Swiss hydropower plants. A representative sample of Swiss dams with a height of more than 30 metres is taken into account for calculating the input. Lifetime is assumed to be 150 years for the structural part and 80 years for the turbines. Net average electrical efficiency, including pipe losses, is 78% (best efficiency can be 84%). Geography: Swiss data Time period: The Annual Production Volume is valid for the year 2011.
electricity_hydro | electricity production, hydro, reservoir, alpine region | kilowatt hour | ('ILCD 2.0 2018 midpoint', 'ecosystem quality', 'freshwater and terrestrial acidification') | CH | electricity, high voltage | 2.4531e-05 | 2.4531e-05 | 2.3456e-13 | mol H+-Eq | prospective version of ecoinvent generated with https://github.com/romainsacchi/rmnd-lca | ecoinvent_SSP2-Base_2050 | This dataset represents the production of high voltage electricity at grid-connected reservoir hydropower plants {{location}} in {{year}}. Here, the reservoir hydropower plants are modelled with alpine region plants based on data from Swiss hydropower plants. A representative sample of Swiss dams with a height of more than 30 metres is taken into account for calculating the input. Lifetime is assumed to be 150 years for the structural part and 80 years for the turbines. Net average electrical efficiency, including pipe losses, is 78% (best efficiency can be 84%). Geography: Swiss data Time period: The Annual Production Volume is valid for the year 2011.
electricity_hydro | electricity production, hydro, reservoir, alpine region | kilowatt hour | ('ILCD 2.0 2018 midpoint', 'ecosystem quality', 'freshwater ecotoxicity') | CH | electricity, high voltage | 0.0060989 | 0.0060989 | 5.8308e-11 | CTU | prospective version of ecoinvent generated with https://github.com/romainsacchi/rmnd-lca | ecoinvent_SSP2-Base_2050 | This dataset represents the production of high voltage electricity at grid-connected reservoir hydropower plants {{location}} in {{year}}. Here, the reservoir hydropower plants are modelled with alpine region plants based on data from Swiss hydropower plants. A representative sample of Swiss dams with a height of more than 30 metres is taken into account for calculating the input. Lifetime is assumed to be 150 years for the structural part and 80 years for the turbines. Net average electrical efficiency, including pipe losses, is 78% (best efficiency can be 84%). Geography: Swiss data Time period: The Annual Production Volume is valid for the year 2011.
electricity_hydro | electricity production, hydro, reservoir, alpine region | kilowatt hour | ('ILCD 2.0 2018 midpoint', 'ecosystem quality', 'marine eutrophication') | CH | electricity, high voltage | 6.8829e-06 | 6.8829e-06 | 6.5797e-14 | kg N-Eq | prospective version of ecoinvent generated with https://github.com/romainsacchi/rmnd-lca | ecoinvent_SSP2-Base_2050 | This dataset represents the production of high voltage electricity at grid-connected reservoir hydropower plants {{location}} in {{year}}. Here, the reservoir hydropower plants are modelled with alpine region plants based on data from Swiss hydropower plants. A representative sample of Swiss dams with a height of more than 30 metres is taken into account for calculating the input. Lifetime is assumed to be 150 years for the structural part and 80 years for the turbines. Net average electrical efficiency, including pipe losses, is 78% (best efficiency can be 84%). Geography: Swiss data Time period: The Annual Production Volume is valid for the year 2011.
electricity_hydro | electricity production, hydro, reservoir, alpine region | kilowatt hour | ('ILCD 2.0 2018 midpoint', 'ecosystem quality', 'terrestrial eutrophication') | CH | electricity, high voltage | 7.5211e-05 | 7.5211e-05 | 7.1898e-13 | mol N-Eq | prospective version of ecoinvent generated with https://github.com/romainsacchi/rmnd-lca | ecoinvent_SSP2-Base_2050 | This dataset represents the production of high voltage electricity at grid-connected reservoir hydropower plants {{location}} in {{year}}. Here, the reservoir hydropower plants are modelled with alpine region plants based on data from Swiss hydropower plants. A representative sample of Swiss dams with a height of more than 30 metres is taken into account for calculating the input. Lifetime is assumed to be 150 years for the structural part and 80 years for the turbines. Net average electrical efficiency, including pipe losses, is 78% (best efficiency can be 84%). Geography: Swiss data Time period: The Annual Production Volume is valid for the year 2011.
electricity_hydro | electricity production, hydro, reservoir, alpine region | kilowatt hour | ('ILCD 2.0 2018 midpoint', 'human health', 'carcinogenic effects') | CH | electricity, high voltage | 4.0843e-10 | 4.0843e-10 | 3.9035e-18 | CTUh | prospective version of ecoinvent generated with https://github.com/romainsacchi/rmnd-lca | ecoinvent_SSP2-Base_2050 | This dataset represents the production of high voltage electricity at grid-connected reservoir hydropower plants {{location}} in {{year}}. Here, the reservoir hydropower plants are modelled with alpine region plants based on data from Swiss hydropower plants. A representative sample of Swiss dams with a height of more than 30 metres is taken into account for calculating the input. Lifetime is assumed to be 150 years for the structural part and 80 years for the turbines. Net average electrical efficiency, including pipe losses, is 78% (best efficiency can be 84%). Geography: Swiss data Time period: The Annual Production Volume is valid for the year 2011.
electricity_hydro | electricity production, hydro, reservoir, alpine region | kilowatt hour | ('ILCD 2.0 2018 midpoint', 'human health', 'ionising radiation') | CH | electricity, high voltage | 0.0005582 | 0.0005582 | 5.339e-12 | kg U235-Eq | prospective version of ecoinvent generated with https://github.com/romainsacchi/rmnd-lca | ecoinvent_SSP2-Base_2050 | This dataset represents the production of high voltage electricity at grid-connected reservoir hydropower plants {{location}} in {{year}}. Here, the reservoir hydropower plants are modelled with alpine region plants based on data from Swiss hydropower plants. A representative sample of Swiss dams with a height of more than 30 metres is taken into account for calculating the input. Lifetime is assumed to be 150 years for the structural part and 80 years for the turbines. Net average electrical efficiency, including pipe losses, is 78% (best efficiency can be 84%). Geography: Swiss data Time period: The Annual Production Volume is valid for the year 2011.
electricity_hydro | electricity production, hydro, reservoir, alpine region | kilowatt hour | ('ILCD 2.0 2018 midpoint', 'human health', 'non-carcinogenic effects') | CH | electricity, high voltage | 9.8563e-10 | 9.8563e-10 | 9.4222e-18 | CTUh | prospective version of ecoinvent generated with https://github.com/romainsacchi/rmnd-lca | ecoinvent_SSP2-Base_2050 | This dataset represents the production of high voltage electricity at grid-connected reservoir hydropower plants {{location}} in {{year}}. Here, the reservoir hydropower plants are modelled with alpine region plants based on data from Swiss hydropower plants. A representative sample of Swiss dams with a height of more than 30 metres is taken into account for calculating the input. Lifetime is assumed to be 150 years for the structural part and 80 years for the turbines. Net average electrical efficiency, including pipe losses, is 78% (best efficiency can be 84%). Geography: Swiss data Time period: The Annual Production Volume is valid for the year 2011.
electricity_hydro | electricity production, hydro, reservoir, alpine region | kilowatt hour | ('ILCD 2.0 2018 midpoint', 'human health', 'ozone layer depletion') | CH | electricity, high voltage | 4.2353e-10 | 4.2353e-10 | 4.0579e-18 | kg CFC-11. | prospective version of ecoinvent generated with https://github.com/romainsacchi/rmnd-lca | ecoinvent_SSP2-Base_2050 | This dataset represents the production of high voltage electricity at grid-connected reservoir hydropower plants {{location}} in {{year}}. Here, the reservoir hydropower plants are modelled with alpine region plants based on data from Swiss hydropower plants. A representative sample of Swiss dams with a height of more than 30 metres is taken into account for calculating the input. Lifetime is assumed to be 150 years for the structural part and 80 years for the turbines. Net average electrical efficiency, including pipe losses, is 78% (best efficiency can be 84%). Geography: Swiss data Time period: The Annual Production Volume is valid for the year 2011.
electricity_hydro | electricity production, hydro, reservoir, alpine region | kilowatt hour | ('ILCD 2.0 2018 midpoint', 'human health', 'photochemical ozone creation') | CH | electricity, high voltage | 2.18e-05 | 2.1658e-05 | 1.414e-07 | kg NMVOC-. | prospective version of ecoinvent generated with https://github.com/romainsacchi/rmnd-lca | ecoinvent_SSP2-Base_2050 | This dataset represents the production of high voltage electricity at grid-connected reservoir hydropower plants {{location}} in {{year}}. Here, the reservoir hydropower plants are modelled with alpine region plants based on data from Swiss hydropower plants. A representative sample of Swiss dams with a height of more than 30 metres is taken into account for calculating the input. Lifetime is assumed to be 150 years for the structural part and 80 years for the turbines. Net average electrical efficiency, including pipe losses, is 78% (best efficiency can be 84%). Geography: Swiss data Time period: The Annual Production Volume is valid for the year 2011.
electricity_hydro | electricity production, hydro, reservoir, alpine region | kilowatt hour | ('ILCD 2.0 2018 midpoint', 'human health', 'respiratory effects, inorganics') | CH | electricity, high voltage | 4.6868e-10 | 4.6868e-10 | 4.4799e-18 | disease i. | prospective version of ecoinvent generated with https://github.com/romainsacchi/rmnd-lca | ecoinvent_SSP2-Base_2050 | This dataset represents the production of high voltage electricity at grid-connected reservoir hydropower plants {{location}} in {{year}}. Here, the reservoir hydropower plants are modelled with alpine region plants based on data from Swiss hydropower plants. A representative sample of Swiss dams with a height of more than 30 metres is taken into account for calculating the input. Lifetime is assumed to be 150 years for the structural part and 80 years for the turbines. Net average electrical efficiency, including pipe losses, is 78% (best efficiency can be 84%). Geography: Swiss data Time period: The Annual Production Volume is valid for the year 2011.
electricity_hydro | electricity production, hydro, reservoir, alpine region | kilowatt hour | ('ILCD 2.0 2018 midpoint', 'resources', 'fossils') | CH | electricity, high voltage | 0.056417 | 0.056417 | 5.3999e-10 | megajoule | prospective version of ecoinvent generated with https://github.com/romainsacchi/rmnd-lca | ecoinvent_SSP2-Base_2050 | This dataset represents the production of high voltage electricity at grid-connected reservoir hydropower plants {{location}} in {{year}}. Here, the reservoir hydropower plants are modelled with alpine region plants based on data from Swiss hydropower plants. A representative sample of Swiss dams with a height of more than 30 metres is taken into account for calculating the input. Lifetime is assumed to be 150 years for the structural part and 80 years for the turbines. Net average electrical efficiency, including pipe losses, is 78% (best efficiency can be 84%). Geography: Swiss data Time period: The Annual Production Volume is valid for the year 2011.
electricity_hydro | electricity production, hydro, reservoir, alpine region | kilowatt hour | ('ILCD 2.0 2018 midpoint', 'resources', 'land use') | CH | electricity, high voltage | 0.031647 | 0.034213 | -0.0025659 | points | prospective version of ecoinvent generated with https://github.com/romainsacchi/rmnd-lca | ecoinvent_SSP2-Base_2050 | This dataset represents the production of high voltage electricity at grid-connected reservoir hydropower plants {{location}} in {{year}}. Here, the reservoir hydropower plants are modelled with alpine region plants based on data from Swiss hydropower plants. A representative sample of Swiss dams with a height of more than 30 metres is taken into account for calculating the input. Lifetime is assumed to be 150 years for the structural part and 80 years for the turbines. Net average electrical efficiency, including pipe losses, is 78% (best efficiency can be 84%). Geography: Swiss data Time period: The Annual Production Volume is valid for the year 2011.
electricity_hydro | electricity production, hydro, reservoir, alpine region | kilowatt hour | ('ILCD 2.0 2018 midpoint', 'resources', 'minerals and metals') | CH | electricity, high voltage | 4.956e-08 | 4.956e-08 | 4.7482e-16 | kg Sb-Eq | prospective version of ecoinvent generated with https://github.com/romainsacchi/rmnd-lca | ecoinvent_SSP2-Base_2050 | This dataset represents the production of high voltage electricity at grid-connected reservoir hydropower plants {{location}} in {{year}}. Here, the reservoir hydropower plants are modelled with alpine region plants based on data from Swiss hydropower plants. A representative sample of Swiss dams with a height of more than 30 metres is taken into account for calculating the input. Lifetime is assumed to be 150 years for the structural part and 80 years for the turbines. Net average electrical efficiency, including pipe losses, is 78% (best efficiency can be 84%). Geography: Swiss data Time period: The Annual Production Volume is valid for the year 2011.
electricity_hydro | electricity production, hydro, reservoir, alpine region | kilowatt hour | ('cumulative energy demand', 'fossil', 'non-renewable energy resources, fossil') | CH | electricity, high voltage | 0.045017 | 0.045017 | 4.3105e-10 | MJ-Eq | prospective version of ecoinvent generated with https://github.com/romainsacchi/rmnd-lca | ecoinvent_SSP2-Base_2050 | This dataset represents the production of high voltage electricity at grid-connected reservoir hydropower plants {{location}} in {{year}}. Here, the reservoir hydropower plants are modelled with alpine region plants based on data from Swiss hydropower plants. A representative sample of Swiss dams with a height of more than 30 metres is taken into account for calculating the input. Lifetime is assumed to be 150 years for the structural part and 80 years for the turbines. Net average electrical efficiency, including pipe losses, is 78% (best efficiency can be 84%). Geography: Swiss data Time period: The Annual Production Volume is valid for the year 2011.
electricity_hydro | electricity production, hydro, reservoir, alpine region | kilowatt hour | ('cumulative energy demand', 'nuclear', 'non-renewable energy resources, nuclear') | CH | electricity, high voltage | 0.0080459 | 0.0080459 | 7.6927e-11 | MJ-Eq | prospective version of ecoinvent generated with https://github.com/romainsacchi/rmnd-lca | ecoinvent_SSP2-Base_2050 | This dataset represents the production of high voltage electricity at grid-connected reservoir hydropower plants {{location}} in {{year}}. Here, the reservoir hydropower plants are modelled with alpine region plants based on data from Swiss hydropower plants. A representative sample of Swiss dams with a height of more than 30 metres is taken into account for calculating the input. Lifetime is assumed to be 150 years for the structural part and 80 years for the turbines. Net average electrical efficiency, including pipe losses, is 78% (best efficiency can be 84%). Geography: Swiss data Time period: The Annual Production Volume is valid for the year 2011.
electricity_hydro | electricity production, hydro, reservoir, alpine region | kilowatt hour | ('cumulative energy demand', 'primary forest', 'non-renewable energy resources, primary forest') | CH | electricity, high voltage | 5.2504e-07 | 5.2504e-07 | 5.0212e-15 | MJ-Eq | prospective version of ecoinvent generated with https://github.com/romainsacchi/rmnd-lca | ecoinvent_SSP2-Base_2050 | This dataset represents the production of high voltage electricity at grid-connected reservoir hydropower plants {{location}} in {{year}}. Here, the reservoir hydropower plants are modelled with alpine region plants based on data from Swiss hydropower plants. A representative sample of Swiss dams with a height of more than 30 metres is taken into account for calculating the input. Lifetime is assumed to be 150 years for the structural part and 80 years for the turbines. Net average electrical efficiency, including pipe losses, is 78% (best efficiency can be 84%). Geography: Swiss data Time period: The Annual Production Volume is valid for the year 2011.
electricity_nat_gas_combined_cycle | electricity production, natural gas, combined cycle power plant | kilowatt hour | ('ILCD 2.0 2018 midpoint', 'climate change', 'climate change total') | DE | electricity, high voltage | 0.4303 | 0.087343 | 0.34296 | kg CO2-Eq | prospective version of ecoinvent generated with https://github.com/romainsacchi/rmnd-lca | ecoinvent_SSP2-Base_2050 | ['text', '-\tEPA 1998. US Environmental Protection Agency (1998). Compilation of Air Pollutant Emission Factors, AP-42, Fifth Edition, Volume I: Chapter 1: External Combustion Sources, Natural Gas Combustion - Final Section - Supplement D , July 1998. CHIEF (Clearinghouse for Inventories and Emission Factors). Research Triangle Park, North Carolina. http://www.epa.gov/ttn/chief/ap42/.'] ['text', '-\tCORINAIR 2001. EMEP/CORINAIR 2001: Joint EMEP/CORINAIR Atmospheric Emission Inventory Guidebook, Third Edition. Copenhagen: European Environment Agency, 2001. http://reports.eea.eu.int/technical_report_2001_3/en.'] ['text', '-\tRentz O., Karl U., Peter H. (2002). Ermittlung und Evaluierung von Emissionsfaktoren f\xfcr Feuerungsanlagen in Deutschland f\xfcr die Jahre 1995, 2000 und 2010. Deutsch- Franz\xf6sisches Institut f\xfcr Umweltforschung, Uni Karsruhe. Endbericht. Im Auftrag des Umweltbundesamtes. Forschungsbericht 299 43 142. Umweltbundesamt. Berlin.'] ['text', '-\tParticles are assumed to be smaller than 2.5 micro-m'] ['text', '-\tNOx emissions are a major challenge in natural gas power plants. With rising temperature, emissions also rise; band widths of NOx emissions in literature are correspondingly large. There are several methods to diminish these emissions.'] ['text', ' - lower cooling water need. '] ['text', ' - high operating flexibility'] ['text', 'At the moment, these datasets differ in nothing but the efficiency. High voltage electricity (at the busbar) is the reference product, whereupon heat is a by-product in CHP plants. Out of all fossile fuels, natural gas holds worldwide the highest share of CHP plants besides peat. Furthermore, natural gas power plants are today often designed with combined cycles. The advantages of a combined cycle power plant are for example: '] ['text', ' - combined cycle power plant with / without CHP'] ['text', 'EMISSIONS:'] ['text', ' - Emissions of NOx, CO, CO2, SO2, particles, N2O and CH4 are mainly taken from CORINAIR 2001, EPA, and a variety of other data sources '] ['text', 'Sources:'] ['text', ' - a higher efficiency (approximately between 50-60% compared to ca. 33% for a conventional power plant)'] ['text', 'The approximate share of combined cycle natural gas power plants {{location}} amounts to ca. {{cc_share}}. {{chp}} combined heat power plants (calculations made with IEA/OECD statistics and own assumptions). '] ['text', 'The efficiency calculations are based on IEA/OECD statistics (fuel inputs, electricity produced) and some own calculation assumptions. . Reducing factors such as contaminations of important plant parts, cooling conditions or part load have been taken into account. Even if efficiencies vary with different surrounding temperatures, a medium efficiency is assumed for all countries. Temperature adjustments would be related to high uncertainties.'] ['text', '-\tCO is a result of uncomplete burning. For economic and technical reasons, plant combustion is optimized and CO emissions are low. '] ['text', 'former UCTE: Union for the Coordination of the Transmission of Electricity, since 2009 replaced by ENTSO-E European Network of Transmission System Operators for Electricity.'] ['text', 'For electricity production with natural gas, four different datasets relying to different power plant types exist:'] ['text', 'Water is used for wet cooling and as feed water in the steam circuit. In this dataset, 100% wet cooling and no once-through cooling is assumed. '] ['text', '-\tOrganic compound emissions are estimated on the basis of EPA 1998. '] ['text', ' - conventional power plant with / without CHP'] ['text', '-\tCO2 and SO2 emissions are dependent on the composition of the used fuel. Due to the low sulfur content of the used natural gas, no desulfurization has to take place.'] ['text', 'Different sources served as basis for assumption of average emissions. Where possible, the most recent sources were taken into account, whereas older sources were taken in order to determine the remaining data gaps. The emissions have been fixed for the former UCTE region* and have been overtaken as such for all countries without value adaptation (adaptation of the uncertainty). See ecoinvent report 'Erdgas' given as main source for details (Tab. 11.15). In the following a short overview:'] ['text', ' - lower emissions due to higher efficiency'] ['text', 'In a combined cycle power plant, a gas turbine is followed by a steam turbine. The dataset refers to a combined cycle power plant of 400MWe class with a gas turbine 260MWe and a steam turbine 140MWe.'] This dataset represents the production of high voltage electricity in a {{power_plant_type}} {{location}} in {{time_period}}. Technology: Combined cycle power plant of 400MWe class with a gas turbine 265MWe and a steam turbine 140MWe. The plant is used for middle load with 5000 hours of operation at full capacity per year. The plant is assumed to operate 180000 hours during its lifetime. Time period: The Annual Production Volume is valid for the year 2012.
electricity_nat_gas_combined_cycle | electricity production, natural gas, combined cycle power plant | kilowatt hour | ('ILCD 2.0 2018 midpoint', 'ecosystem quality', 'freshwater and terrestrial acidification') | DE | electricity, high voltage | 0.00050356 | 0.00037833 | 0.00012523 | mol H+-Eq | prospective version of ecoinvent generated with https://github.com/romainsacchi/rmnd-lca | ecoinvent_SSP2-Base_2050 | ['text', '-\tEPA 1998. US Environmental Protection Agency (1998). Compilation of Air Pollutant Emission Factors, AP-42, Fifth Edition, Volume I: Chapter 1: External Combustion Sources, Natural Gas Combustion - Final Section - Supplement D , July 1998. CHIEF (Clearinghouse for Inventories and Emission Factors). Research Triangle Park, North Carolina. http://www.epa.gov/ttn/chief/ap42/.'] ['text', '-\tCORINAIR 2001. EMEP/CORINAIR 2001: Joint EMEP/CORINAIR Atmospheric Emission Inventory Guidebook, Third Edition. Copenhagen: European Environment Agency, 2001. http://reports.eea.eu.int/technical_report_2001_3/en.'] ['text', '-\tRentz O., Karl U., Peter H. (2002). Ermittlung und Evaluierung von Emissionsfaktoren f\xfcr Feuerungsanlagen in Deutschland f\xfcr die Jahre 1995, 2000 und 2010. Deutsch- Franz\xf6sisches Institut f\xfcr Umweltforschung, Uni Karsruhe. Endbericht. Im Auftrag des Umweltbundesamtes. Forschungsbericht 299 43 142. Umweltbundesamt. Berlin.'] ['text', '-\tParticles are assumed to be smaller than 2.5 micro-m'] ['text', '-\tNOx emissions are a major challenge in natural gas power plants. With rising temperature, emissions also rise; band widths of NOx emissions in literature are correspondingly large. There are several methods to diminish these emissions.'] ['text', ' - lower cooling water need. '] ['text', ' - high operating flexibility'] ['text', 'At the moment, these datasets differ in nothing but the efficiency. High voltage electricity (at the busbar) is the reference product, whereupon heat is a by-product in CHP plants. Out of all fossile fuels, natural gas holds worldwide the highest share of CHP plants besides peat. Furthermore, natural gas power plants are today often designed with combined cycles. The advantages of a combined cycle power plant are for example: '] ['text', ' - combined cycle power plant with / without CHP'] ['text', 'EMISSIONS:'] ['text', ' - Emissions of NOx, CO, CO2, SO2, particles, N2O and CH4 are mainly taken from CORINAIR 2001, EPA, and a variety of other data sources '] ['text', 'Sources:'] ['text', ' - a higher efficiency (approximately between 50-60% compared to ca. 33% for a conventional power plant)'] ['text', 'The approximate share of combined cycle natural gas power plants {{location}} amounts to ca. {{cc_share}}. {{chp}} combined heat power plants (calculations made with IEA/OECD statistics and own assumptions). '] ['text', 'The efficiency calculations are based on IEA/OECD statistics (fuel inputs, electricity produced) and some own calculation assumptions. . Reducing factors such as contaminations of important plant parts, cooling conditions or part load have been taken into account. Even if efficiencies vary with different surrounding temperatures, a medium efficiency is assumed for all countries. Temperature adjustments would be related to high uncertainties.'] ['text', '-\tCO is a result of uncomplete burning. For economic and technical reasons, plant combustion is optimized and CO emissions are low. '] ['text', 'former UCTE: Union for the Coordination of the Transmission of Electricity, since 2009 replaced by ENTSO-E European Network of Transmission System Operators for Electricity.'] ['text', 'For electricity production with natural gas, four different datasets relying to different power plant types exist:'] ['text', 'Water is used for wet cooling and as feed water in the steam circuit. In this dataset, 100% wet cooling and no once-through cooling is assumed. '] ['text', '-\tOrganic compound emissions are estimated on the basis of EPA 1998. '] ['text', ' - conventional power plant with / without CHP'] ['text', '-\tCO2 and SO2 emissions are dependent on the composition of the used fuel. Due to the low sulfur content of the used natural gas, no desulfurization has to take place.'] ['text', 'Different sources served as basis for assumption of average emissions. Where possible, the most recent sources were taken into account, whereas older sources were taken in order to determine the remaining data gaps. The emissions have been fixed for the former UCTE region* and have been overtaken as such for all countries without value adaptation (adaptation of the uncertainty). See ecoinvent report 'Erdgas' given as main source for details (Tab. 11.15). In the following a short overview:'] ['text', ' - lower emissions due to higher efficiency'] ['text', 'In a combined cycle power plant, a gas turbine is followed by a steam turbine. The dataset refers to a combined cycle power plant of 400MWe class with a gas turbine 260MWe and a steam turbine 140MWe.'] This dataset represents the production of high voltage electricity in a {{power_plant_type}} {{location}} in {{time_period}}. Technology: Combined cycle power plant of 400MWe class with a gas turbine 265MWe and a steam turbine 140MWe. The plant is used for middle load with 5000 hours of operation at full capacity per year. The plant is assumed to operate 180000 hours during its lifetime. Time period: The Annual Production Volume is valid for the year 2012.
electricity_nat_gas_combined_cycle | electricity production, natural gas, combined cycle power plant | kilowatt hour | ('ILCD 2.0 2018 midpoint', 'ecosystem quality', 'freshwater ecotoxicity') | DE | electricity, high voltage | 0.013 | 0.012914 | 8.6271e-05 | CTU | prospective version of ecoinvent generated with https://github.com/romainsacchi/rmnd-lca | ecoinvent_SSP2-Base_2050 | ['text', '-\tEPA 1998. US Environmental Protection Agency (1998). Compilation of Air Pollutant Emission Factors, AP-42, Fifth Edition, Volume I: Chapter 1: External Combustion Sources, Natural Gas Combustion - Final Section - Supplement D , July 1998. CHIEF (Clearinghouse for Inventories and Emission Factors). Research Triangle Park, North Carolina. http://www.epa.gov/ttn/chief/ap42/.'] ['text', '-\tCORINAIR 2001. EMEP/CORINAIR 2001: Joint EMEP/CORINAIR Atmospheric Emission Inventory Guidebook, Third Edition. Copenhagen: European Environment Agency, 2001. http://reports.eea.eu.int/technical_report_2001_3/en.'] ['text', '-\tRentz O., Karl U., Peter H. (2002). Ermittlung und Evaluierung von Emissionsfaktoren f\xfcr Feuerungsanlagen in Deutschland f\xfcr die Jahre 1995, 2000 und 2010. Deutsch- Franz\xf6sisches Institut f\xfcr Umweltforschung, Uni Karsruhe. Endbericht. Im Auftrag des Umweltbundesamtes. Forschungsbericht 299 43 142. Umweltbundesamt. Berlin.'] ['text', '-\tParticles are assumed to be smaller than 2.5 micro-m'] ['text', '-\tNOx emissions are a major challenge in natural gas power plants. With rising temperature, emissions also rise; band widths of NOx emissions in literature are correspondingly large. There are several methods to diminish these emissions.'] ['text', ' - lower cooling water need. '] ['text', ' - high operating flexibility'] ['text', 'At the moment, these datasets differ in nothing but the efficiency. High voltage electricity (at the busbar) is the reference product, whereupon heat is a by-product in CHP plants. Out of all fossile fuels, natural gas holds worldwide the highest share of CHP plants besides peat. Furthermore, natural gas power plants are today often designed with combined cycles. The advantages of a combined cycle power plant are for example: '] ['text', ' - combined cycle power plant with / without CHP'] ['text', 'EMISSIONS:'] ['text', ' - Emissions of NOx, CO, CO2, SO2, particles, N2O and CH4 are mainly taken from CORINAIR 2001, EPA, and a variety of other data sources '] ['text', 'Sources:'] ['text', ' - a higher efficiency (approximately between 50-60% compared to ca. 33% for a conventional power plant)'] ['text', 'The approximate share of combined cycle natural gas power plants {{location}} amounts to ca. {{cc_share}}. {{chp}} combined heat power plants (calculations made with IEA/OECD statistics and own assumptions). '] ['text', 'The efficiency calculations are based on IEA/OECD statistics (fuel inputs, electricity produced) and some own calculation assumptions. . Reducing factors such as contaminations of important plant parts, cooling conditions or part load have been taken into account. Even if efficiencies vary with different surrounding temperatures, a medium efficiency is assumed for all countries. Temperature adjustments would be related to high uncertainties.'] ['text', '-\tCO is a result of uncomplete burning. For economic and technical reasons, plant combustion is optimized and CO emissions are low. '] ['text', 'former UCTE: Union for the Coordination of the Transmission of Electricity, since 2009 replaced by ENTSO-E European Network of Transmission System Operators for Electricity.'] ['text', 'For electricity production with natural gas, four different datasets relying to different power plant types exist:'] ['text', 'Water is used for wet cooling and as feed water in the steam circuit. In this dataset, 100% wet cooling and no once-through cooling is assumed. '] ['text', '-\tOrganic compound emissions are estimated on the basis of EPA 1998. '] ['text', ' - conventional power plant with / without CHP'] ['text', '-\tCO2 and SO2 emissions are dependent on the composition of the used fuel. Due to the low sulfur content of the used natural gas, no desulfurization has to take place.'] ['text', 'Different sources served as basis for assumption of average emissions. Where possible, the most recent sources were taken into account, whereas older sources were taken in order to determine the remaining data gaps. The emissions have been fixed for the former UCTE region* and have been overtaken as such for all countries without value adaptation (adaptation of the uncertainty). See ecoinvent report 'Erdgas' given as main source for details (Tab. 11.15). In the following a short overview:'] ['text', ' - lower emissions due to higher efficiency'] ['text', 'In a combined cycle power plant, a gas turbine is followed by a steam turbine. The dataset refers to a combined cycle power plant of 400MWe class with a gas turbine 260MWe and a steam turbine 140MWe.'] This dataset represents the production of high voltage electricity in a {{power_plant_type}} {{location}} in {{time_period}}. Technology: Combined cycle power plant of 400MWe class with a gas turbine 265MWe and a steam turbine 140MWe. The plant is used for middle load with 5000 hours of operation at full capacity per year. The plant is assumed to operate 180000 hours during its lifetime. Time period: The Annual Production Volume is valid for the year 2012.
electricity_nat_gas_combined_cycle | electricity production, natural gas, combined cycle power plant | kilowatt hour | ('ILCD 2.0 2018 midpoint', 'ecosystem quality', 'marine eutrophication') | DE | electricity, high voltage | 0.00012803 | 6.4712e-05 | 6.3316e-05 | kg N-Eq | prospective version of ecoinvent generated with https://github.com/romainsacchi/rmnd-lca | ecoinvent_SSP2-Base_2050 | ['text', '-\tEPA 1998. US Environmental Protection Agency (1998). Compilation of Air Pollutant Emission Factors, AP-42, Fifth Edition, Volume I: Chapter 1: External Combustion Sources, Natural Gas Combustion - Final Section - Supplement D , July 1998. CHIEF (Clearinghouse for Inventories and Emission Factors). Research Triangle Park, North Carolina. http://www.epa.gov/ttn/chief/ap42/.'] ['text', '-\tCORINAIR 2001. EMEP/CORINAIR 2001: Joint EMEP/CORINAIR Atmospheric Emission Inventory Guidebook, Third Edition. Copenhagen: European Environment Agency, 2001. http://reports.eea.eu.int/technical_report_2001_3/en.'] ['text', '-\tRentz O., Karl U., Peter H. (2002). Ermittlung und Evaluierung von Emissionsfaktoren f\xfcr Feuerungsanlagen in Deutschland f\xfcr die Jahre 1995, 2000 und 2010. Deutsch- Franz\xf6sisches Institut f\xfcr Umweltforschung, Uni Karsruhe. Endbericht. Im Auftrag des Umweltbundesamtes. Forschungsbericht 299 43 142. Umweltbundesamt. Berlin.'] ['text', '-\tParticles are assumed to be smaller than 2.5 micro-m'] ['text', '-\tNOx emissions are a major challenge in natural gas power plants. With rising temperature, emissions also rise; band widths of NOx emissions in literature are correspondingly large. There are several methods to diminish these emissions.'] ['text', ' - lower cooling water need. '] ['text', ' - high operating flexibility'] ['text', 'At the moment, these datasets differ in nothing but the efficiency. High voltage electricity (at the busbar) is the reference product, whereupon heat is a by-product in CHP plants. Out of all fossile fuels, natural gas holds worldwide the highest share of CHP plants besides peat. Furthermore, natural gas power plants are today often designed with combined cycles. The advantages of a combined cycle power plant are for example: '] ['text', ' - combined cycle power plant with / without CHP'] ['text', 'EMISSIONS:'] ['text', ' - Emissions of NOx, CO, CO2, SO2, particles, N2O and CH4 are mainly taken from CORINAIR 2001, EPA, and a variety of other data sources '] ['text', 'Sources:'] ['text', ' - a higher efficiency (approximately between 50-60% compared to ca. 33% for a conventional power plant)'] ['text', 'The approximate share of combined cycle natural gas power plants {{location}} amounts to ca. {{cc_share}}. {{chp}} combined heat power plants (calculations made with IEA/OECD statistics and own assumptions). '] ['text', 'The efficiency calculations are based on IEA/OECD statistics (fuel inputs, electricity produced) and some own calculation assumptions. . Reducing factors such as contaminations of important plant parts, cooling conditions or part load have been taken into account. Even if efficiencies vary with different surrounding temperatures, a medium efficiency is assumed for all countries. Temperature adjustments would be related to high uncertainties.'] ['text', '-\tCO is a result of uncomplete burning. For economic and technical reasons, plant combustion is optimized and CO emissions are low. '] ['text', 'former UCTE: Union for the Coordination of the Transmission of Electricity, since 2009 replaced by ENTSO-E European Network of Transmission System Operators for Electricity.'] ['text', 'For electricity production with natural gas, four different datasets relying to different power plant types exist:'] ['text', 'Water is used for wet cooling and as feed water in the steam circuit. In this dataset, 100% wet cooling and no once-through cooling is assumed. '] ['text', '-\tOrganic compound emissions are estimated on the basis of EPA 1998. '] ['text', ' - conventional power plant with / without CHP'] ['text', '-\tCO2 and SO2 emissions are dependent on the composition of the used fuel. Due to the low sulfur content of the used natural gas, no desulfurization has to take place.'] ['text', 'Different sources served as basis for assumption of average emissions. Where possible, the most recent sources were taken into account, whereas older sources were taken in order to determine the remaining data gaps. The emissions have been fixed for the former UCTE region* and have been overtaken as such for all countries without value adaptation (adaptation of the uncertainty). See ecoinvent report 'Erdgas' given as main source for details (Tab. 11.15). In the following a short overview:'] ['text', ' - lower emissions due to higher efficiency'] ['text', 'In a combined cycle power plant, a gas turbine is followed by a steam turbine. The dataset refers to a combined cycle power plant of 400MWe class with a gas turbine 260MWe and a steam turbine 140MWe.'] This dataset represents the production of high voltage electricity in a {{power_plant_type}} {{location}} in {{time_period}}. Technology: Combined cycle power plant of 400MWe class with a gas turbine 265MWe and a steam turbine 140MWe. The plant is used for middle load with 5000 hours of operation at full capacity per year. The plant is assumed to operate 180000 hours during its lifetime. Time period: The Annual Production Volume is valid for the year 2012.
electricity_nat_gas_combined_cycle | electricity production, natural gas, combined cycle power plant | kilowatt hour | ('ILCD 2.0 2018 midpoint', 'ecosystem quality', 'terrestrial eutrophication') | DE | electricity, high voltage | 0.0013874 | 0.00069399 | 0.00069338 | mol N-Eq | prospective version of ecoinvent generated with https://github.com/romainsacchi/rmnd-lca | ecoinvent_SSP2-Base_2050 | ['text', '-\tEPA 1998. US Environmental Protection Agency (1998). Compilation of Air Pollutant Emission Factors, AP-42, Fifth Edition, Volume I: Chapter 1: External Combustion Sources, Natural Gas Combustion - Final Section - Supplement D , July 1998. CHIEF (Clearinghouse for Inventories and Emission Factors). Research Triangle Park, North Carolina. http://www.epa.gov/ttn/chief/ap42/.'] ['text', '-\tCORINAIR 2001. EMEP/CORINAIR 2001: Joint EMEP/CORINAIR Atmospheric Emission Inventory Guidebook, Third Edition. Copenhagen: European Environment Agency, 2001. http://reports.eea.eu.int/technical_report_2001_3/en.'] ['text', '-\tRentz O., Karl U., Peter H. (2002). Ermittlung und Evaluierung von Emissionsfaktoren f\xfcr Feuerungsanlagen in Deutschland f\xfcr die Jahre 1995, 2000 und 2010. Deutsch- Franz\xf6sisches Institut f\xfcr Umweltforschung, Uni Karsruhe. Endbericht. Im Auftrag des Umweltbundesamtes. Forschungsbericht 299 43 142. Umweltbundesamt. Berlin.'] ['text', '-\tParticles are assumed to be smaller than 2.5 micro-m'] ['text', '-\tNOx emissions are a major challenge in natural gas power plants. With rising temperature, emissions also rise; band widths of NOx emissions in literature are correspondingly large. There are several methods to diminish these emissions.'] ['text', ' - lower cooling water need. '] ['text', ' - high operating flexibility'] ['text', 'At the moment, these datasets differ in nothing but the efficiency. High voltage electricity (at the busbar) is the reference product, whereupon heat is a by-product in CHP plants. Out of all fossile fuels, natural gas holds worldwide the highest share of CHP plants besides peat. Furthermore, natural gas power plants are today often designed with combined cycles. The advantages of a combined cycle power plant are for example: '] ['text', ' - combined cycle power plant with / without CHP'] ['text', 'EMISSIONS:'] ['text', ' - Emissions of NOx, CO, CO2, SO2, particles, N2O and CH4 are mainly taken from CORINAIR 2001, EPA, and a variety of other data sources '] ['text', 'Sources:'] ['text', ' - a higher efficiency (approximately between 50-60% compared to ca. 33% for a conventional power plant)'] ['text', 'The approximate share of combined cycle natural gas power plants {{location}} amounts to ca. {{cc_share}}. {{chp}} combined heat power plants (calculations made with IEA/OECD statistics and own assumptions). '] ['text', 'The efficiency calculations are based on IEA/OECD statistics (fuel inputs, electricity produced) and some own calculation assumptions. . Reducing factors such as contaminations of important plant parts, cooling conditions or part load have been taken into account. Even if efficiencies vary with different surrounding temperatures, a medium efficiency is assumed for all countries. Temperature adjustments would be related to high uncertainties.'] ['text', '-\tCO is a result of uncomplete burning. For economic and technical reasons, plant combustion is optimized and CO emissions are low. '] ['text', 'former UCTE: Union for the Coordination of the Transmission of Electricity, since 2009 replaced by ENTSO-E European Network of Transmission System Operators for Electricity.'] ['text', 'For electricity production with natural gas, four different datasets relying to different power plant types exist:'] ['text', 'Water is used for wet cooling and as feed water in the steam circuit. In this dataset, 100% wet cooling and no once-through cooling is assumed. '] ['text', '-\tOrganic compound emissions are estimated on the basis of EPA 1998. '] ['text', ' - conventional power plant with / without CHP'] ['text', '-\tCO2 and SO2 emissions are dependent on the composition of the used fuel. Due to the low sulfur content of the used natural gas, no desulfurization has to take place.'] ['text', 'Different sources served as basis for assumption of average emissions. Where possible, the most recent sources were taken into account, whereas older sources were taken in order to determine the remaining data gaps. The emissions have been fixed for the former UCTE region* and have been overtaken as such for all countries without value adaptation (adaptation of the uncertainty). See ecoinvent report 'Erdgas' given as main source for details (Tab. 11.15). In the following a short overview:'] ['text', ' - lower emissions due to higher efficiency'] ['text', 'In a combined cycle power plant, a gas turbine is followed by a steam turbine. The dataset refers to a combined cycle power plant of 400MWe class with a gas turbine 260MWe and a steam turbine 140MWe.'] This dataset represents the production of high voltage electricity in a {{power_plant_type}} {{location}} in {{time_period}}. Technology: Combined cycle power plant of 400MWe class with a gas turbine 265MWe and a steam turbine 140MWe. The plant is used for middle load with 5000 hours of operation at full capacity per year. The plant is assumed to operate 180000 hours during its lifetime. Time period: The Annual Production Volume is valid for the year 2012.
electricity_nat_gas_combined_cycle | electricity production, natural gas, combined cycle power plant | kilowatt hour | ('ILCD 2.0 2018 midpoint', 'human health', 'carcinogenic effects') | DE | electricity, high voltage | 6.116e-10 | 6.0382e-10 | 7.7803e-12 | CTUh | prospective version of ecoinvent generated with https://github.com/romainsacchi/rmnd-lca | ecoinvent_SSP2-Base_2050 | ['text', '-\tEPA 1998. US Environmental Protection Agency (1998). Compilation of Air Pollutant Emission Factors, AP-42, Fifth Edition, Volume I: Chapter 1: External Combustion Sources, Natural Gas Combustion - Final Section - Supplement D , July 1998. CHIEF (Clearinghouse for Inventories and Emission Factors). Research Triangle Park, North Carolina. http://www.epa.gov/ttn/chief/ap42/.'] ['text', '-\tCORINAIR 2001. EMEP/CORINAIR 2001: Joint EMEP/CORINAIR Atmospheric Emission Inventory Guidebook, Third Edition. Copenhagen: European Environment Agency, 2001. http://reports.eea.eu.int/technical_report_2001_3/en.'] ['text', '-\tRentz O., Karl U., Peter H. (2002). Ermittlung und Evaluierung von Emissionsfaktoren f\xfcr Feuerungsanlagen in Deutschland f\xfcr die Jahre 1995, 2000 und 2010. Deutsch- Franz\xf6sisches Institut f\xfcr Umweltforschung, Uni Karsruhe. Endbericht. Im Auftrag des Umweltbundesamtes. Forschungsbericht 299 43 142. Umweltbundesamt. Berlin.'] ['text', '-\tParticles are assumed to be smaller than 2.5 micro-m'] ['text', '-\tNOx emissions are a major challenge in natural gas power plants. With rising temperature, emissions also rise; band widths of NOx emissions in literature are correspondingly large. There are several methods to diminish these emissions.'] ['text', ' - lower cooling water need. '] ['text', ' - high operating flexibility'] ['text', 'At the moment, these datasets differ in nothing but the efficiency. High voltage electricity (at the busbar) is the reference product, whereupon heat is a by-product in CHP plants. Out of all fossile fuels, natural gas holds worldwide the highest share of CHP plants besides peat. Furthermore, natural gas power plants are today often designed with combined cycles. The advantages of a combined cycle power plant are for example: '] ['text', ' - combined cycle power plant with / without CHP'] ['text', 'EMISSIONS:'] ['text', ' - Emissions of NOx, CO, CO2, SO2, particles, N2O and CH4 are mainly taken from CORINAIR 2001, EPA, and a variety of other data sources '] ['text', 'Sources:'] ['text', ' - a higher efficiency (approximately between 50-60% compared to ca. 33% for a conventional power plant)'] ['text', 'The approximate share of combined cycle natural gas power plants {{location}} amounts to ca. {{cc_share}}. {{chp}} combined heat power plants (calculations made with IEA/OECD statistics and own assumptions). '] ['text', 'The efficiency calculations are based on IEA/OECD statistics (fuel inputs, electricity produced) and some own calculation assumptions. . Reducing factors such as contaminations of important plant parts, cooling conditions or part load have been taken into account. Even if efficiencies vary with different surrounding temperatures, a medium efficiency is assumed for all countries. Temperature adjustments would be related to high uncertainties.'] ['text', '-\tCO is a result of uncomplete burning. For economic and technical reasons, plant combustion is optimized and CO emissions are low. '] ['text', 'former UCTE: Union for the Coordination of the Transmission of Electricity, since 2009 replaced by ENTSO-E European Network of Transmission System Operators for Electricity.'] ['text', 'For electricity production with natural gas, four different datasets relying to different power plant types exist:'] ['text', 'Water is used for wet cooling and as feed water in the steam circuit. In this dataset, 100% wet cooling and no once-through cooling is assumed. '] ['text', '-\tOrganic compound emissions are estimated on the basis of EPA 1998. '] ['text', ' - conventional power plant with / without CHP'] ['text', '-\tCO2 and SO2 emissions are dependent on the composition of the used fuel. Due to the low sulfur content of the used natural gas, no desulfurization has to take place.'] ['text', 'Different sources served as basis for assumption of average emissions. Where possible, the most recent sources were taken into account, whereas older sources were taken in order to determine the remaining data gaps. The emissions have been fixed for the former UCTE region* and have been overtaken as such for all countries without value adaptation (adaptation of the uncertainty). See ecoinvent report 'Erdgas' given as main source for details (Tab. 11.15). In the following a short overview:'] ['text', ' - lower emissions due to higher efficiency'] ['text', 'In a combined cycle power plant, a gas turbine is followed by a steam turbine. The dataset refers to a combined cycle power plant of 400MWe class with a gas turbine 260MWe and a steam turbine 140MWe.'] This dataset represents the production of high voltage electricity in a {{power_plant_type}} {{location}} in {{time_period}}. Technology: Combined cycle power plant of 400MWe class with a gas turbine 265MWe and a steam turbine 140MWe. The plant is used for middle load with 5000 hours of operation at full capacity per year. The plant is assumed to operate 180000 hours during its lifetime. Time period: The Annual Production Volume is valid for the year 2012.
electricity_nat_gas_combined_cycle | electricity production, natural gas, combined cycle power plant | kilowatt hour | ('ILCD 2.0 2018 midpoint', 'human health', 'ionising radiation') | DE | electricity, high voltage | 0.00067819 | 0.00067819 | -2.4809e-11 | kg U235-Eq | prospective version of ecoinvent generated with https://github.com/romainsacchi/rmnd-lca | ecoinvent_SSP2-Base_2050 | ['text', '-\tEPA 1998. US Environmental Protection Agency (1998). Compilation of Air Pollutant Emission Factors, AP-42, Fifth Edition, Volume I: Chapter 1: External Combustion Sources, Natural Gas Combustion - Final Section - Supplement D , July 1998. CHIEF (Clearinghouse for Inventories and Emission Factors). Research Triangle Park, North Carolina. http://www.epa.gov/ttn/chief/ap42/.'] ['text', '-\tCORINAIR 2001. EMEP/CORINAIR 2001: Joint EMEP/CORINAIR Atmospheric Emission Inventory Guidebook, Third Edition. Copenhagen: European Environment Agency, 2001. http://reports.eea.eu.int/technical_report_2001_3/en.'] ['text', '-\tRentz O., Karl U., Peter H. (2002). Ermittlung und Evaluierung von Emissionsfaktoren f\xfcr Feuerungsanlagen in Deutschland f\xfcr die Jahre 1995, 2000 und 2010. Deutsch- Franz\xf6sisches Institut f\xfcr Umweltforschung, Uni Karsruhe. Endbericht. Im Auftrag des Umweltbundesamtes. Forschungsbericht 299 43 142. Umweltbundesamt. Berlin.'] ['text', '-\tParticles are assumed to be smaller than 2.5 micro-m'] ['text', '-\tNOx emissions are a major challenge in natural gas power plants. With rising temperature, emissions also rise; band widths of NOx emissions in literature are correspondingly large. There are several methods to diminish these emissions.'] ['text', ' - lower cooling water need. '] ['text', ' - high operating flexibility'] ['text', 'At the moment, these datasets differ in nothing but the efficiency. High voltage electricity (at the busbar) is the reference product, whereupon heat is a by-product in CHP plants. Out of all fossile fuels, natural gas holds worldwide the highest share of CHP plants besides peat. Furthermore, natural gas power plants are today often designed with combined cycles. The advantages of a combined cycle power plant are for example: '] ['text', ' - combined cycle power plant with / without CHP'] ['text', 'EMISSIONS:'] ['text', ' - Emissions of NOx, CO, CO2, SO2, particles, N2O and CH4 are mainly taken from CORINAIR 2001, EPA, and a variety of other data sources '] ['text', 'Sources:'] ['text', ' - a higher efficiency (approximately between 50-60% compared to ca. 33% for a conventional power plant)'] ['text', 'The approximate share of combined cycle natural gas power plants {{location}} amounts to ca. {{cc_share}}. {{chp}} combined heat power plants (calculations made with IEA/OECD statistics and own assumptions). '] ['text', 'The efficiency calculations are based on IEA/OECD statistics (fuel inputs, electricity produced) and some own calculation assumptions. . Reducing factors such as contaminations of important plant parts, cooling conditions or part load have been taken into account. Even if efficiencies vary with different surrounding temperatures, a medium efficiency is assumed for all countries. Temperature adjustments would be related to high uncertainties.'] ['text', '-\tCO is a result of uncomplete burning. For economic and technical reasons, plant combustion is optimized and CO emissions are low. '] ['text', 'former UCTE: Union for the Coordination of the Transmission of Electricity, since 2009 replaced by ENTSO-E European Network of Transmission System Operators for Electricity.'] ['text', 'For electricity production with natural gas, four different datasets relying to different power plant types exist:'] ['text', 'Water is used for wet cooling and as feed water in the steam circuit. In this dataset, 100% wet cooling and no once-through cooling is assumed. '] ['text', '-\tOrganic compound emissions are estimated on the basis of EPA 1998. '] ['text', ' - conventional power plant with / without CHP'] ['text', '-\tCO2 and SO2 emissions are dependent on the composition of the used fuel. Due to the low sulfur content of the used natural gas, no desulfurization has to take place.'] ['text', 'Different sources served as basis for assumption of average emissions. Where possible, the most recent sources were taken into account, whereas older sources were taken in order to determine the remaining data gaps. The emissions have been fixed for the former UCTE region* and have been overtaken as such for all countries without value adaptation (adaptation of the uncertainty). See ecoinvent report 'Erdgas' given as main source for details (Tab. 11.15). In the following a short overview:'] ['text', ' - lower emissions due to higher efficiency'] ['text', 'In a combined cycle power plant, a gas turbine is followed by a steam turbine. The dataset refers to a combined cycle power plant of 400MWe class with a gas turbine 260MWe and a steam turbine 140MWe.'] This dataset represents the production of high voltage electricity in a {{power_plant_type}} {{location}} in {{time_period}}. Technology: Combined cycle power plant of 400MWe class with a gas turbine 265MWe and a steam turbine 140MWe. The plant is used for middle load with 5000 hours of operation at full capacity per year. The plant is assumed to operate 180000 hours during its lifetime. Time period: The Annual Production Volume is valid for the year 2012.
electricity_nat_gas_combined_cycle | electricity production, natural gas, combined cycle power plant | kilowatt hour | ('ILCD 2.0 2018 midpoint', 'human health', 'non-carcinogenic effects') | DE | electricity, high voltage | 3.2619e-09 | 2.8084e-09 | 4.5354e-10 | CTUh | prospective version of ecoinvent generated with https://github.com/romainsacchi/rmnd-lca | ecoinvent_SSP2-Base_2050 | ['text', '-\tEPA 1998. US Environmental Protection Agency (1998). Compilation of Air Pollutant Emission Factors, AP-42, Fifth Edition, Volume I: Chapter 1: External Combustion Sources, Natural Gas Combustion - Final Section - Supplement D , July 1998. CHIEF (Clearinghouse for Inventories and Emission Factors). Research Triangle Park, North Carolina. http://www.epa.gov/ttn/chief/ap42/.'] ['text', '-\tCORINAIR 2001. EMEP/CORINAIR 2001: Joint EMEP/CORINAIR Atmospheric Emission Inventory Guidebook, Third Edition. Copenhagen: European Environment Agency, 2001. http://reports.eea.eu.int/technical_report_2001_3/en.'] ['text', '-\tRentz O., Karl U., Peter H. (2002). Ermittlung und Evaluierung von Emissionsfaktoren f\xfcr Feuerungsanlagen in Deutschland f\xfcr die Jahre 1995, 2000 und 2010. Deutsch- Franz\xf6sisches Institut f\xfcr Umweltforschung, Uni Karsruhe. Endbericht. Im Auftrag des Umweltbundesamtes. Forschungsbericht 299 43 142. Umweltbundesamt. Berlin.'] ['text', '-\tParticles are assumed to be smaller than 2.5 micro-m'] ['text', '-\tNOx emissions are a major challenge in natural gas power plants. With rising temperature, emissions also rise; band widths of NOx emissions in literature are correspondingly large. There are several methods to diminish these emissions.'] ['text', ' - lower cooling water need. '] ['text', ' - high operating flexibility'] ['text', 'At the moment, these datasets differ in nothing but the efficiency. High voltage electricity (at the busbar) is the reference product, whereupon heat is a by-product in CHP plants. Out of all fossile fuels, natural gas holds worldwide the highest share of CHP plants besides peat. Furthermore, natural gas power plants are today often designed with combined cycles. The advantages of a combined cycle power plant are for example: '] ['text', ' - combined cycle power plant with / without CHP'] ['text', 'EMISSIONS:'] ['text', ' - Emissions of NOx, CO, CO2, SO2, particles, N2O and CH4 are mainly taken from CORINAIR 2001, EPA, and a variety of other data sources '] ['text', 'Sources:'] ['text', ' - a higher efficiency (approximately between 50-60% compared to ca. 33% for a conventional power plant)'] ['text', 'The approximate share of combined cycle natural gas power plants {{location}} amounts to ca. {{cc_share}}. {{chp}} combined heat power plants (calculations made with IEA/OECD statistics and own assumptions). '] ['text', 'The efficiency calculations are based on IEA/OECD statistics (fuel inputs, electricity produced) and some own calculation assumptions. . Reducing factors such as contaminations of important plant parts, cooling conditions or part load have been taken into account. Even if efficiencies vary with different surrounding temperatures, a medium efficiency is assumed for all countries. Temperature adjustments would be related to high uncertainties.'] ['text', '-\tCO is a result of uncomplete burning. For economic and technical reasons, plant combustion is optimized and CO emissions are low. '] ['text', 'former UCTE: Union for the Coordination of the Transmission of Electricity, since 2009 replaced by ENTSO-E European Network of Transmission System Operators for Electricity.'] ['text', 'For electricity production with natural gas, four different datasets relying to different power plant types exist:'] ['text', 'Water is used for wet cooling and as feed water in the steam circuit. In this dataset, 100% wet cooling and no once-through cooling is assumed. '] ['text', '-\tOrganic compound emissions are estimated on the basis of EPA 1998. '] ['text', ' - conventional power plant with / without CHP'] ['text', '-\tCO2 and SO2 emissions are dependent on the composition of the used fuel. Due to the low sulfur content of the used natural gas, no desulfurization has to take place.'] ['text', 'Different sources served as basis for assumption of average emissions. Where possible, the most recent sources were taken into account, whereas older sources were taken in order to determine the remaining data gaps. The emissions have been fixed for the former UCTE region* and have been overtaken as such for all countries without value adaptation (adaptation of the uncertainty). See ecoinvent report 'Erdgas' given as main source for details (Tab. 11.15). In the following a short overview:'] ['text', ' - lower emissions due to higher efficiency'] ['text', 'In a combined cycle power plant, a gas turbine is followed by a steam turbine. The dataset refers to a combined cycle power plant of 400MWe class with a gas turbine 260MWe and a steam turbine 140MWe.'] This dataset represents the production of high voltage electricity in a {{power_plant_type}} {{location}} in {{time_period}}. Technology: Combined cycle power plant of 400MWe class with a gas turbine 265MWe and a steam turbine 140MWe. The plant is used for middle load with 5000 hours of operation at full capacity per year. The plant is assumed to operate 180000 hours during its lifetime. Time period: The Annual Production Volume is valid for the year 2012.
electricity_nat_gas_combined_cycle | electricity production, natural gas, combined cycle power plant | kilowatt hour | ('ILCD 2.0 2018 midpoint', 'human health', 'ozone layer depletion') | DE | electricity, high voltage | 7.99e-08 | 7.99e-08 | -3.364e-15 | kg CFC-11. | prospective version of ecoinvent generated with https://github.com/romainsacchi/rmnd-lca | ecoinvent_SSP2-Base_2050 | ['text', '-\tEPA 1998. US Environmental Protection Agency (1998). Compilation of Air Pollutant Emission Factors, AP-42, Fifth Edition, Volume I: Chapter 1: External Combustion Sources, Natural Gas Combustion - Final Section - Supplement D , July 1998. CHIEF (Clearinghouse for Inventories and Emission Factors). Research Triangle Park, North Carolina. http://www.epa.gov/ttn/chief/ap42/.'] ['text', '-\tCORINAIR 2001. EMEP/CORINAIR 2001: Joint EMEP/CORINAIR Atmospheric Emission Inventory Guidebook, Third Edition. Copenhagen: European Environment Agency, 2001. http://reports.eea.eu.int/technical_report_2001_3/en.'] ['text', '-\tRentz O., Karl U., Peter H. (2002). Ermittlung und Evaluierung von Emissionsfaktoren f\xfcr Feuerungsanlagen in Deutschland f\xfcr die Jahre 1995, 2000 und 2010. Deutsch- Franz\xf6sisches Institut f\xfcr Umweltforschung, Uni Karsruhe. Endbericht. Im Auftrag des Umweltbundesamtes. Forschungsbericht 299 43 142. Umweltbundesamt. Berlin.'] ['text', '-\tParticles are assumed to be smaller than 2.5 micro-m'] ['text', '-\tNOx emissions are a major challenge in natural gas power plants. With rising temperature, emissions also rise; band widths of NOx emissions in literature are correspondingly large. There are several methods to diminish these emissions.'] ['text', ' - lower cooling water need. '] ['text', ' - high operating flexibility'] ['text', 'At the moment, these datasets differ in nothing but the efficiency. High voltage electricity (at the busbar) is the reference product, whereupon heat is a by-product in CHP plants. Out of all fossile fuels, natural gas holds worldwide the highest share of CHP plants besides peat. Furthermore, natural gas power plants are today often designed with combined cycles. The advantages of a combined cycle power plant are for example: '] ['text', ' - combined cycle power plant with / without CHP'] ['text', 'EMISSIONS:'] ['text', ' - Emissions of NOx, CO, CO2, SO2, particles, N2O and CH4 are mainly taken from CORINAIR 2001, EPA, and a variety of other data sources '] ['text', 'Sources:'] ['text', ' - a higher efficiency (approximately between 50-60% compared to ca. 33% for a conventional power plant)'] ['text', 'The approximate share of combined cycle natural gas power plants {{location}} amounts to ca. {{cc_share}}. {{chp}} combined heat power plants (calculations made with IEA/OECD statistics and own assumptions). '] ['text', 'The efficiency calculations are based on IEA/OECD statistics (fuel inputs, electricity produced) and some own calculation assumptions. . Reducing factors such as contaminations of important plant parts, cooling conditions or part load have been taken into account. Even if efficiencies vary with different surrounding temperatures, a medium efficiency is assumed for all countries. Temperature adjustments would be related to high uncertainties.'] ['text', '-\tCO is a result of uncomplete burning. For economic and technical reasons, plant combustion is optimized and CO emissions are low. '] ['text', 'former UCTE: Union for the Coordination of the Transmission of Electricity, since 2009 replaced by ENTSO-E European Network of Transmission System Operators for Electricity.'] ['text', 'For electricity production with natural gas, four different datasets relying to different power plant types exist:'] ['text', 'Water is used for wet cooling and as feed water in the steam circuit. In this dataset, 100% wet cooling and no once-through cooling is assumed. '] ['text', '-\tOrganic compound emissions are estimated on the basis of EPA 1998. '] ['text', ' - conventional power plant with / without CHP'] ['text', '-\tCO2 and SO2 emissions are dependent on the composition of the used fuel. Due to the low sulfur content of the used natural gas, no desulfurization has to take place.'] ['text', 'Different sources served as basis for assumption of average emissions. Where possible, the most recent sources were taken into account, whereas older sources were taken in order to determine the remaining data gaps. The emissions have been fixed for the former UCTE region* and have been overtaken as such for all countries without value adaptation (adaptation of the uncertainty). See ecoinvent report 'Erdgas' given as main source for details (Tab. 11.15). In the following a short overview:'] ['text', ' - lower emissions due to higher efficiency'] ['text', 'In a combined cycle power plant, a gas turbine is followed by a steam turbine. The dataset refers to a combined cycle power plant of 400MWe class with a gas turbine 260MWe and a steam turbine 140MWe.'] This dataset represents the production of high voltage electricity in a {{power_plant_type}} {{location}} in {{time_period}}. Technology: Combined cycle power plant of 400MWe class with a gas turbine 265MWe and a steam turbine 140MWe. The plant is used for middle load with 5000 hours of operation at full capacity per year. The plant is assumed to operate 180000 hours during its lifetime. Time period: The Annual Production Volume is valid for the year 2012.
electricity_nat_gas_combined_cycle | electricity production, natural gas, combined cycle power plant | kilowatt hour | ('ILCD 2.0 2018 midpoint', 'human health', 'photochemical ozone creation') | DE | electricity, high voltage | 0.00050769 | 0.00032789 | 0.0001798 | kg NMVOC-. | prospective version of ecoinvent generated with https://github.com/romainsacchi/rmnd-lca | ecoinvent_SSP2-Base_2050 | ['text', '-\tEPA 1998. US Environmental Protection Agency (1998). Compilation of Air Pollutant Emission Factors, AP-42, Fifth Edition, Volume I: Chapter 1: External Combustion Sources, Natural Gas Combustion - Final Section - Supplement D , July 1998. CHIEF (Clearinghouse for Inventories and Emission Factors). Research Triangle Park, North Carolina. http://www.epa.gov/ttn/chief/ap42/.'] ['text', '-\tCORINAIR 2001. EMEP/CORINAIR 2001: Joint EMEP/CORINAIR Atmospheric Emission Inventory Guidebook, Third Edition. Copenhagen: European Environment Agency, 2001. http://reports.eea.eu.int/technical_report_2001_3/en.'] ['text', '-\tRentz O., Karl U., Peter H. (2002). Ermittlung und Evaluierung von Emissionsfaktoren f\xfcr Feuerungsanlagen in Deutschland f\xfcr die Jahre 1995, 2000 und 2010. Deutsch- Franz\xf6sisches Institut f\xfcr Umweltforschung, Uni Karsruhe. Endbericht. Im Auftrag des Umweltbundesamtes. Forschungsbericht 299 43 142. Umweltbundesamt. Berlin.'] ['text', '-\tParticles are assumed to be smaller than 2.5 micro-m'] ['text', '-\tNOx emissions are a major challenge in natural gas power plants. With rising temperature, emissions also rise; band widths of NOx emissions in literature are correspondingly large. There are several methods to diminish these emissions.'] ['text', ' - lower cooling water need. '] ['text', ' - high operating flexibility'] ['text', 'At the moment, these datasets differ in nothing but the efficiency. High voltage electricity (at the busbar) is the reference product, whereupon heat is a by-product in CHP plants. Out of all fossile fuels, natural gas holds worldwide the highest share of CHP plants besides peat. Furthermore, natural gas power plants are today often designed with combined cycles. The advantages of a combined cycle power plant are for example: '] ['text', ' - combined cycle power plant with / without CHP'] ['text', 'EMISSIONS:'] ['text', ' - Emissions of NOx, CO, CO2, SO2, particles, N2O and CH4 are mainly taken from CORINAIR 2001, EPA, and a variety of other data sources '] ['text', 'Sources:'] ['text', ' - a higher efficiency (approximately between 50-60% compared to ca. 33% for a conventional power plant)'] ['text', 'The approximate share of combined cycle natural gas power plants {{location}} amounts to ca. {{cc_share}}. {{chp}} combined heat power plants (calculations made with IEA/OECD statistics and own assumptions). '] ['text', 'The efficiency calculations are based on IEA/OECD statistics (fuel inputs, electricity produced) and some own calculation assumptions. . Reducing factors such as contaminations of important plant parts, cooling conditions or part load have been taken into account. Even if efficiencies vary with different surrounding temperatures, a medium efficiency is assumed for all countries. Temperature adjustments would be related to high uncertainties.'] ['text', '-\tCO is a result of uncomplete burning. For economic and technical reasons, plant combustion is optimized and CO emissions are low. '] ['text', 'former UCTE: Union for the Coordination of the Transmission of Electricity, since 2009 replaced by ENTSO-E European Network of Transmission System Operators for Electricity.'] ['text', 'For electricity production with natural gas, four different datasets relying to different power plant types exist:'] ['text', 'Water is used for wet cooling and as feed water in the steam circuit. In this dataset, 100% wet cooling and no once-through cooling is assumed. '] ['text', '-\tOrganic compound emissions are estimated on the basis of EPA 1998. '] ['text', ' - conventional power plant with / without CHP'] ['text', '-\tCO2 and SO2 emissions are dependent on the composition of the used fuel. Due to the low sulfur content of the used natural gas, no desulfurization has to take place.'] ['text', 'Different sources served as basis for assumption of average emissions. Where possible, the most recent sources were taken into account, whereas older sources were taken in order to determine the remaining data gaps. The emissions have been fixed for the former UCTE region* and have been overtaken as such for all countries without value adaptation (adaptation of the uncertainty). See ecoinvent report 'Erdgas' given as main source for details (Tab. 11.15). In the following a short overview:'] ['text', ' - lower emissions due to higher efficiency'] ['text', 'In a combined cycle power plant, a gas turbine is followed by a steam turbine. The dataset refers to a combined cycle power plant of 400MWe class with a gas turbine 260MWe and a steam turbine 140MWe.'] This dataset represents the production of high voltage electricity in a {{power_plant_type}} {{location}} in {{time_period}}. Technology: Combined cycle power plant of 400MWe class with a gas turbine 265MWe and a steam turbine 140MWe. The plant is used for middle load with 5000 hours of operation at full capacity per year. The plant is assumed to operate 180000 hours during its lifetime. Time period: The Annual Production Volume is valid for the year 2012.
electricity_nat_gas_combined_cycle | electricity production, natural gas, combined cycle power plant | kilowatt hour | ('ILCD 2.0 2018 midpoint', 'human health', 'respiratory effects, inorganics') | DE | electricity, high voltage | 1.0305e-09 | 9.8324e-10 | 4.7253e-11 | disease i. | prospective version of ecoinvent generated with https://github.com/romainsacchi/rmnd-lca | ecoinvent_SSP2-Base_2050 | ['text', '-\tEPA 1998. US Environmental Protection Agency (1998). Compilation of Air Pollutant Emission Factors, AP-42, Fifth Edition, Volume I: Chapter 1: External Combustion Sources, Natural Gas Combustion - Final Section - Supplement D , July 1998. CHIEF (Clearinghouse for Inventories and Emission Factors). Research Triangle Park, North Carolina. http://www.epa.gov/ttn/chief/ap42/.'] ['text', '-\tCORINAIR 2001. EMEP/CORINAIR 2001: Joint EMEP/CORINAIR Atmospheric Emission Inventory Guidebook, Third Edition. Copenhagen: European Environment Agency, 2001. http://reports.eea.eu.int/technical_report_2001_3/en.'] ['text', '-\tRentz O., Karl U., Peter H. (2002). Ermittlung und Evaluierung von Emissionsfaktoren f\xfcr Feuerungsanlagen in Deutschland f\xfcr die Jahre 1995, 2000 und 2010. Deutsch- Franz\xf6sisches Institut f\xfcr Umweltforschung, Uni Karsruhe. Endbericht. Im Auftrag des Umweltbundesamtes. Forschungsbericht 299 43 142. Umweltbundesamt. Berlin.'] ['text', '-\tParticles are assumed to be smaller than 2.5 micro-m'] ['text', '-\tNOx emissions are a major challenge in natural gas power plants. With rising temperature, emissions also rise; band widths of NOx emissions in literature are correspondingly large. There are several methods to diminish these emissions.'] ['text', ' - lower cooling water need. '] ['text', ' - high operating flexibility'] ['text', 'At the moment, these datasets differ in nothing but the efficiency. High voltage electricity (at the busbar) is the reference product, whereupon heat is a by-product in CHP plants. Out of all fossile fuels, natural gas holds worldwide the highest share of CHP plants besides peat. Furthermore, natural gas power plants are today often designed with combined cycles. The advantages of a combined cycle power plant are for example: '] ['text', ' - combined cycle power plant with / without CHP'] ['text', 'EMISSIONS:'] ['text', ' - Emissions of NOx, CO, CO2, SO2, particles, N2O and CH4 are mainly taken from CORINAIR 2001, EPA, and a variety of other data sources '] ['text', 'Sources:'] ['text', ' - a higher efficiency (approximately between 50-60% compared to ca. 33% for a conventional power plant)'] ['text', 'The approximate share of combined cycle natural gas power plants {{location}} amounts to ca. {{cc_share}}. {{chp}} combined heat power plants (calculations made with IEA/OECD statistics and own assumptions). '] ['text', 'The efficiency calculations are based on IEA/OECD statistics (fuel inputs, electricity produced) and some own calculation assumptions. . Reducing factors such as contaminations of important plant parts, cooling conditions or part load have been taken into account. Even if efficiencies vary with different surrounding temperatures, a medium efficiency is assumed for all countries. Temperature adjustments would be related to high uncertainties.'] ['text', '-\tCO is a result of uncomplete burning. For economic and technical reasons, plant combustion is optimized and CO emissions are low. '] ['text', 'former UCTE: Union for the Coordination of the Transmission of Electricity, since 2009 replaced by ENTSO-E European Network of Transmission System Operators for Electricity.'] ['text', 'For electricity production with natural gas, four different datasets relying to different power plant types exist:'] ['text', 'Water is used for wet cooling and as feed water in the steam circuit. In this dataset, 100% wet cooling and no once-through cooling is assumed. '] ['text', '-\tOrganic compound emissions are estimated on the basis of EPA 1998. '] ['text', ' - conventional power plant with / without CHP'] ['text', '-\tCO2 and SO2 emissions are dependent on the composition of the used fuel. Due to the low sulfur content of the used natural gas, no desulfurization has to take place.'] ['text', 'Different sources served as basis for assumption of average emissions. Where possible, the most recent sources were taken into account, whereas older sources were taken in order to determine the remaining data gaps. The emissions have been fixed for the former UCTE region* and have been overtaken as such for all countries without value adaptation (adaptation of the uncertainty). See ecoinvent report 'Erdgas' given as main source for details (Tab. 11.15). In the following a short overview:'] ['text', ' - lower emissions due to higher efficiency'] ['text', 'In a combined cycle power plant, a gas turbine is followed by a steam turbine. The dataset refers to a combined cycle power plant of 400MWe class with a gas turbine 260MWe and a steam turbine 140MWe.'] This dataset represents the production of high voltage electricity in a {{power_plant_type}} {{location}} in {{time_period}}. Technology: Combined cycle power plant of 400MWe class with a gas turbine 265MWe and a steam turbine 140MWe. The plant is used for middle load with 5000 hours of operation at full capacity per year. The plant is assumed to operate 180000 hours during its lifetime. Time period: The Annual Production Volume is valid for the year 2012.
electricity_nat_gas_combined_cycle | electricity production, natural gas, combined cycle power plant | kilowatt hour | ('ILCD 2.0 2018 midpoint', 'resources', 'fossils') | DE | electricity, high voltage | 7.3388 | 7.3388 | -3.0864e-07 | megajoule | prospective version of ecoinvent generated with https://github.com/romainsacchi/rmnd-lca | ecoinvent_SSP2-Base_2050 | ['text', '-\tEPA 1998. US Environmental Protection Agency (1998). Compilation of Air Pollutant Emission Factors, AP-42, Fifth Edition, Volume I: Chapter 1: External Combustion Sources, Natural Gas Combustion - Final Section - Supplement D , July 1998. CHIEF (Clearinghouse for Inventories and Emission Factors). Research Triangle Park, North Carolina. http://www.epa.gov/ttn/chief/ap42/.'] ['text', '-\tCORINAIR 2001. EMEP/CORINAIR 2001: Joint EMEP/CORINAIR Atmospheric Emission Inventory Guidebook, Third Edition. Copenhagen: European Environment Agency, 2001. http://reports.eea.eu.int/technical_report_2001_3/en.'] ['text', '-\tRentz O., Karl U., Peter H. (2002). Ermittlung und Evaluierung von Emissionsfaktoren f\xfcr Feuerungsanlagen in Deutschland f\xfcr die Jahre 1995, 2000 und 2010. Deutsch- Franz\xf6sisches Institut f\xfcr Umweltforschung, Uni Karsruhe. Endbericht. Im Auftrag des Umweltbundesamtes. Forschungsbericht 299 43 142. Umweltbundesamt. Berlin.'] ['text', '-\tParticles are assumed to be smaller than 2.5 micro-m'] ['text', '-\tNOx emissions are a major challenge in natural gas power plants. With rising temperature, emissions also rise; band widths of NOx emissions in literature are correspondingly large. There are several methods to diminish these emissions.'] ['text', ' - lower cooling water need. '] ['text', ' - high operating flexibility'] ['text', 'At the moment, these datasets differ in nothing but the efficiency. High voltage electricity (at the busbar) is the reference product, whereupon heat is a by-product in CHP plants. Out of all fossile fuels, natural gas holds worldwide the highest share of CHP plants besides peat. Furthermore, natural gas power plants are today often designed with combined cycles. The advantages of a combined cycle power plant are for example: '] ['text', ' - combined cycle power plant with / without CHP'] ['text', 'EMISSIONS:'] ['text', ' - Emissions of NOx, CO, CO2, SO2, particles, N2O and CH4 are mainly taken from CORINAIR 2001, EPA, and a variety of other data sources '] ['text', 'Sources:'] ['text', ' - a higher efficiency (approximately between 50-60% compared to ca. 33% for a conventional power plant)'] ['text', 'The approximate share of combined cycle natural gas power plants {{location}} amounts to ca. {{cc_share}}. {{chp}} combined heat power plants (calculations made with IEA/OECD statistics and own assumptions). '] ['text', 'The efficiency calculations are based on IEA/OECD statistics (fuel inputs, electricity produced) and some own calculation assumptions. . Reducing factors such as contaminations of important plant parts, cooling conditions or part load have been taken into account. Even if efficiencies vary with different surrounding temperatures, a medium efficiency is assumed for all countries. Temperature adjustments would be related to high uncertainties.'] ['text', '-\tCO is a result of uncomplete burning. For economic and technical reasons, plant combustion is optimized and CO emissions are low. '] ['text', 'former UCTE: Union for the Coordination of the Transmission of Electricity, since 2009 replaced by ENTSO-E European Network of Transmission System Operators for Electricity.'] ['text', 'For electricity production with natural gas, four different datasets relying to different power plant types exist:'] ['text', 'Water is used for wet cooling and as feed water in the steam circuit. In this dataset, 100% wet cooling and no once-through cooling is assumed. '] ['text', '-\tOrganic compound emissions are estimated on the basis of EPA 1998. '] ['text', ' - conventional power plant with / without CHP'] ['text', '-\tCO2 and SO2 emissions are dependent on the composition of the used fuel. Due to the low sulfur content of the used natural gas, no desulfurization has to take place.'] ['text', 'Different sources served as basis for assumption of average emissions. Where possible, the most recent sources were taken into account, whereas older sources were taken in order to determine the remaining data gaps. The emissions have been fixed for the former UCTE region* and have been overtaken as such for all countries without value adaptation (adaptation of the uncertainty). See ecoinvent report 'Erdgas' given as main source for details (Tab. 11.15). In the following a short overview:'] ['text', ' - lower emissions due to higher efficiency'] ['text', 'In a combined cycle power plant, a gas turbine is followed by a steam turbine. The dataset refers to a combined cycle power plant of 400MWe class with a gas turbine 260MWe and a steam turbine 140MWe.'] This dataset represents the production of high voltage electricity in a {{power_plant_type}} {{location}} in {{time_period}}. Technology: Combined cycle power plant of 400MWe class with a gas turbine 265MWe and a steam turbine 140MWe. The plant is used for middle load with 5000 hours of operation at full capacity per year. The plant is assumed to operate 180000 hours during its lifetime. Time period: The Annual Production Volume is valid for the year 2012.
electricity_nat_gas_combined_cycle | electricity production, natural gas, combined cycle power plant | kilowatt hour | ('ILCD 2.0 2018 midpoint', 'resources', 'land use') | DE | electricity, high voltage | 0.07732 | 0.07732 | -2.3921e-09 | points | prospective version of ecoinvent generated with https://github.com/romainsacchi/rmnd-lca | ecoinvent_SSP2-Base_2050 | ['text', '-\tEPA 1998. US Environmental Protection Agency (1998). Compilation of Air Pollutant Emission Factors, AP-42, Fifth Edition, Volume I: Chapter 1: External Combustion Sources, Natural Gas Combustion - Final Section - Supplement D , July 1998. CHIEF (Clearinghouse for Inventories and Emission Factors). Research Triangle Park, North Carolina. http://www.epa.gov/ttn/chief/ap42/.'] ['text', '-\tCORINAIR 2001. EMEP/CORINAIR 2001: Joint EMEP/CORINAIR Atmospheric Emission Inventory Guidebook, Third Edition. Copenhagen: European Environment Agency, 2001. http://reports.eea.eu.int/technical_report_2001_3/en.'] ['text', '-\tRentz O., Karl U., Peter H. (2002). Ermittlung und Evaluierung von Emissionsfaktoren f\xfcr Feuerungsanlagen in Deutschland f\xfcr die Jahre 1995, 2000 und 2010. Deutsch- Franz\xf6sisches Institut f\xfcr Umweltforschung, Uni Karsruhe. Endbericht. Im Auftrag des Umweltbundesamtes. Forschungsbericht 299 43 142. Umweltbundesamt. Berlin.'] ['text', '-\tParticles are assumed to be smaller than 2.5 micro-m'] ['text', '-\tNOx emissions are a major challenge in natural gas power plants. With rising temperature, emissions also rise; band widths of NOx emissions in literature are correspondingly large. There are several methods to diminish these emissions.'] ['text', ' - lower cooling water need. '] ['text', ' - high operating flexibility'] ['text', 'At the moment, these datasets differ in nothing but the efficiency. High voltage electricity (at the busbar) is the reference product, whereupon heat is a by-product in CHP plants. Out of all fossile fuels, natural gas holds worldwide the highest share of CHP plants besides peat. Furthermore, natural gas power plants are today often designed with combined cycles. The advantages of a combined cycle power plant are for example: '] ['text', ' - combined cycle power plant with / without CHP'] ['text', 'EMISSIONS:'] ['text', ' - Emissions of NOx, CO, CO2, SO2, particles, N2O and CH4 are mainly taken from CORINAIR 2001, EPA, and a variety of other data sources '] ['text', 'Sources:'] ['text', ' - a higher efficiency (approximately between 50-60% compared to ca. 33% for a conventional power plant)'] ['text', 'The approximate share of combined cycle natural gas power plants {{location}} amounts to ca. {{cc_share}}. {{chp}} combined heat power plants (calculations made with IEA/OECD statistics and own assumptions). '] ['text', 'The efficiency calculations are based on IEA/OECD statistics (fuel inputs, electricity produced) and some own calculation assumptions. . Reducing factors such as contaminations of important plant parts, cooling conditions or part load have been taken into account. Even if efficiencies vary with different surrounding temperatures, a medium efficiency is assumed for all countries. Temperature adjustments would be related to high uncertainties.'] ['text', '-\tCO is a result of uncomplete burning. For economic and technical reasons, plant combustion is optimized and CO emissions are low. '] ['text', 'former UCTE: Union for the Coordination of the Transmission of Electricity, since 2009 replaced by ENTSO-E European Network of Transmission System Operators for Electricity.'] ['text', 'For electricity production with natural gas, four different datasets relying to different power plant types exist:'] ['text', 'Water is used for wet cooling and as feed water in the steam circuit. In this dataset, 100% wet cooling and no once-through cooling is assumed. '] ['text', '-\tOrganic compound emissions are estimated on the basis of EPA 1998. '] ['text', ' - conventional power plant with / without CHP'] ['text', '-\tCO2 and SO2 emissions are dependent on the composition of the used fuel. Due to the low sulfur content of the used natural gas, no desulfurization has to take place.'] ['text', 'Different sources served as basis for assumption of average emissions. Where possible, the most recent sources were taken into account, whereas older sources were taken in order to determine the remaining data gaps. The emissions have been fixed for the former UCTE region* and have been overtaken as such for all countries without value adaptation (adaptation of the uncertainty). See ecoinvent report 'Erdgas' given as main source for details (Tab. 11.15). In the following a short overview:'] ['text', ' - lower emissions due to higher efficiency'] ['text', 'In a combined cycle power plant, a gas turbine is followed by a steam turbine. The dataset refers to a combined cycle power plant of 400MWe class with a gas turbine 260MWe and a steam turbine 140MWe.'] This dataset represents the production of high voltage electricity in a {{power_plant_type}} {{location}} in {{time_period}}. Technology: Combined cycle power plant of 400MWe class with a gas turbine 265MWe and a steam turbine 140MWe. The plant is used for middle load with 5000 hours of operation at full capacity per year. The plant is assumed to operate 180000 hours during its lifetime. Time period: The Annual Production Volume is valid for the year 2012.
electricity_nat_gas_combined_cycle | electricity production, natural gas, combined cycle power plant | kilowatt hour | ('ILCD 2.0 2018 midpoint', 'resources', 'minerals and metals') | DE | electricity, high voltage | 1.3372e-07 | 1.3372e-07 | -3.5091e-15 | kg Sb-Eq | prospective version of ecoinvent generated with https://github.com/romainsacchi/rmnd-lca | ecoinvent_SSP2-Base_2050 | ['text', '-\tEPA 1998. US Environmental Protection Agency (1998). Compilation of Air Pollutant Emission Factors, AP-42, Fifth Edition, Volume I: Chapter 1: External Combustion Sources, Natural Gas Combustion - Final Section - Supplement D , July 1998. CHIEF (Clearinghouse for Inventories and Emission Factors). Research Triangle Park, North Carolina. http://www.epa.gov/ttn/chief/ap42/.'] ['text', '-\tCORINAIR 2001. EMEP/CORINAIR 2001: Joint EMEP/CORINAIR Atmospheric Emission Inventory Guidebook, Third Edition. Copenhagen: European Environment Agency, 2001. http://reports.eea.eu.int/technical_report_2001_3/en.'] ['text', '-\tRentz O., Karl U., Peter H. (2002). Ermittlung und Evaluierung von Emissionsfaktoren f\xfcr Feuerungsanlagen in Deutschland f\xfcr die Jahre 1995, 2000 und 2010. Deutsch- Franz\xf6sisches Institut f\xfcr Umweltforschung, Uni Karsruhe. Endbericht. Im Auftrag des Umweltbundesamtes. Forschungsbericht 299 43 142. Umweltbundesamt. Berlin.'] ['text', '-\tParticles are assumed to be smaller than 2.5 micro-m'] ['text', '-\tNOx emissions are a major challenge in natural gas power plants. With rising temperature, emissions also rise; band widths of NOx emissions in literature are correspondingly large. There are several methods to diminish these emissions.'] ['text', ' - lower cooling water need. '] ['text', ' - high operating flexibility'] ['text', 'At the moment, these datasets differ in nothing but the efficiency. High voltage electricity (at the busbar) is the reference product, whereupon heat is a by-product in CHP plants. Out of all fossile fuels, natural gas holds worldwide the highest share of CHP plants besides peat. Furthermore, natural gas power plants are today often designed with combined cycles. The advantages of a combined cycle power plant are for example: '] ['text', ' - combined cycle power plant with / without CHP'] ['text', 'EMISSIONS:'] ['text', ' - Emissions of NOx, CO, CO2, SO2, particles, N2O and CH4 are mainly taken from CORINAIR 2001, EPA, and a variety of other data sources '] ['text', 'Sources:'] ['text', ' - a higher efficiency (approximately between 50-60% compared to ca. 33% for a conventional power plant)'] ['text', 'The approximate share of combined cycle natural gas power plants {{location}} amounts to ca. {{cc_share}}. {{chp}} combined heat power plants (calculations made with IEA/OECD statistics and own assumptions). '] ['text', 'The efficiency calculations are based on IEA/OECD statistics (fuel inputs, electricity produced) and some own calculation assumptions. . Reducing factors such as contaminations of important plant parts, cooling conditions or part load have been taken into account. Even if efficiencies vary with different surrounding temperatures, a medium efficiency is assumed for all countries. Temperature adjustments would be related to high uncertainties.'] ['text', '-\tCO is a result of uncomplete burning. For economic and technical reasons, plant combustion is optimized and CO emissions are low. '] ['text', 'former UCTE: Union for the Coordination of the Transmission of Electricity, since 2009 replaced by ENTSO-E European Network of Transmission System Operators for Electricity.'] ['text', 'For electricity production with natural gas, four different datasets relying to different power plant types exist:'] ['text', 'Water is used for wet cooling and as feed water in the steam circuit. In this dataset, 100% wet cooling and no once-through cooling is assumed. '] ['text', '-\tOrganic compound emissions are estimated on the basis of EPA 1998. '] ['text', ' - conventional power plant with / without CHP'] ['text', '-\tCO2 and SO2 emissions are dependent on the composition of the used fuel. Due to the low sulfur content of the used natural gas, no desulfurization has to take place.'] ['text', 'Different sources served as basis for assumption of average emissions. Where possible, the most recent sources were taken into account, whereas older sources were taken in order to determine the remaining data gaps. The emissions have been fixed for the former UCTE region* and have been overtaken as such for all countries without value adaptation (adaptation of the uncertainty). See ecoinvent report 'Erdgas' given as main source for details (Tab. 11.15). In the following a short overview:'] ['text', ' - lower emissions due to higher efficiency'] ['text', 'In a combined cycle power plant, a gas turbine is followed by a steam turbine. The dataset refers to a combined cycle power plant of 400MWe class with a gas turbine 260MWe and a steam turbine 140MWe.'] This dataset represents the production of high voltage electricity in a {{power_plant_type}} {{location}} in {{time_period}}. Technology: Combined cycle power plant of 400MWe class with a gas turbine 265MWe and a steam turbine 140MWe. The plant is used for middle load with 5000 hours of operation at full capacity per year. The plant is assumed to operate 180000 hours during its lifetime. Time period: The Annual Production Volume is valid for the year 2012.
electricity_nat_gas_combined_cycle | electricity production, natural gas, combined cycle power plant | kilowatt hour | ('cumulative energy demand', 'fossil', 'non-renewable energy resources, fossil') | DE | electricity, high voltage | 7.9417 | 7.9417 | -3.3419e-07 | MJ-Eq | prospective version of ecoinvent generated with https://github.com/romainsacchi/rmnd-lca | ecoinvent_SSP2-Base_2050 | ['text', '-\tEPA 1998. US Environmental Protection Agency (1998). Compilation of Air Pollutant Emission Factors, AP-42, Fifth Edition, Volume I: Chapter 1: External Combustion Sources, Natural Gas Combustion - Final Section - Supplement D , July 1998. CHIEF (Clearinghouse for Inventories and Emission Factors). Research Triangle Park, North Carolina. http://www.epa.gov/ttn/chief/ap42/.'] ['text', '-\tCORINAIR 2001. EMEP/CORINAIR 2001: Joint EMEP/CORINAIR Atmospheric Emission Inventory Guidebook, Third Edition. Copenhagen: European Environment Agency, 2001. http://reports.eea.eu.int/technical_report_2001_3/en.'] ['text', '-\tRentz O., Karl U., Peter H. (2002). Ermittlung und Evaluierung von Emissionsfaktoren f\xfcr Feuerungsanlagen in Deutschland f\xfcr die Jahre 1995, 2000 und 2010. Deutsch- Franz\xf6sisches Institut f\xfcr Umweltforschung, Uni Karsruhe. Endbericht. Im Auftrag des Umweltbundesamtes. Forschungsbericht 299 43 142. Umweltbundesamt. Berlin.'] ['text', '-\tParticles are assumed to be smaller than 2.5 micro-m'] ['text', '-\tNOx emissions are a major challenge in natural gas power plants. With rising temperature, emissions also rise; band widths of NOx emissions in literature are correspondingly large. There are several methods to diminish these emissions.'] ['text', ' - lower cooling water need. '] ['text', ' - high operating flexibility'] ['text', 'At the moment, these datasets differ in nothing but the efficiency. High voltage electricity (at the busbar) is the reference product, whereupon heat is a by-product in CHP plants. Out of all fossile fuels, natural gas holds worldwide the highest share of CHP plants besides peat. Furthermore, natural gas power plants are today often designed with combined cycles. The advantages of a combined cycle power plant are for example: '] ['text', ' - combined cycle power plant with / without CHP'] ['text', 'EMISSIONS:'] ['text', ' - Emissions of NOx, CO, CO2, SO2, particles, N2O and CH4 are mainly taken from CORINAIR 2001, EPA, and a variety of other data sources '] ['text', 'Sources:'] ['text', ' - a higher efficiency (approximately between 50-60% compared to ca. 33% for a conventional power plant)'] ['text', 'The approximate share of combined cycle natural gas power plants {{location}} amounts to ca. {{cc_share}}. {{chp}} combined heat power plants (calculations made with IEA/OECD statistics and own assumptions). '] ['text', 'The efficiency calculations are based on IEA/OECD statistics (fuel inputs, electricity produced) and some own calculation assumptions. . Reducing factors such as contaminations of important plant parts, cooling conditions or part load have been taken into account. Even if efficiencies vary with different surrounding temperatures, a medium efficiency is assumed for all countries. Temperature adjustments would be related to high uncertainties.'] ['text', '-\tCO is a result of uncomplete burning. For economic and technical reasons, plant combustion is optimized and CO emissions are low. '] ['text', 'former UCTE: Union for the Coordination of the Transmission of Electricity, since 2009 replaced by ENTSO-E European Network of Transmission System Operators for Electricity.'] ['text', 'For electricity production with natural gas, four different datasets relying to different power plant types exist:'] ['text', 'Water is used for wet cooling and as feed water in the steam circuit. In this dataset, 100% wet cooling and no once-through cooling is assumed. '] ['text', '-\tOrganic compound emissions are estimated on the basis of EPA 1998. '] ['text', ' - conventional power plant with / without CHP'] ['text', '-\tCO2 and SO2 emissions are dependent on the composition of the used fuel. Due to the low sulfur content of the used natural gas, no desulfurization has to take place.'] ['text', 'Different sources served as basis for assumption of average emissions. Where possible, the most recent sources were taken into account, whereas older sources were taken in order to determine the remaining data gaps. The emissions have been fixed for the former UCTE region* and have been overtaken as such for all countries without value adaptation (adaptation of the uncertainty). See ecoinvent report 'Erdgas' given as main source for details (Tab. 11.15). In the following a short overview:'] ['text', ' - lower emissions due to higher efficiency'] ['text', 'In a combined cycle power plant, a gas turbine is followed by a steam turbine. The dataset refers to a combined cycle power plant of 400MWe class with a gas turbine 260MWe and a steam turbine 140MWe.'] This dataset represents the production of high voltage electricity in a {{power_plant_type}} {{location}} in {{time_period}}. Technology: Combined cycle power plant of 400MWe class with a gas turbine 265MWe and a steam turbine 140MWe. The plant is used for middle load with 5000 hours of operation at full capacity per year. The plant is assumed to operate 180000 hours during its lifetime. Time period: The Annual Production Volume is valid for the year 2012.
electricity_nat_gas_combined_cycle | electricity production, natural gas, combined cycle power plant | kilowatt hour | ('cumulative energy demand', 'nuclear', 'non-renewable energy resources, nuclear') | DE | electricity, high voltage | 0.0086809 | 0.0086809 | -3.1823e-10 | MJ-Eq | prospective version of ecoinvent generated with https://github.com/romainsacchi/rmnd-lca | ecoinvent_SSP2-Base_2050 | ['text', '-\tEPA 1998. US Environmental Protection Agency (1998). Compilation of Air Pollutant Emission Factors, AP-42, Fifth Edition, Volume I: Chapter 1: External Combustion Sources, Natural Gas Combustion - Final Section - Supplement D , July 1998. CHIEF (Clearinghouse for Inventories and Emission Factors). Research Triangle Park, North Carolina. http://www.epa.gov/ttn/chief/ap42/.'] ['text', '-\tCORINAIR 2001. EMEP/CORINAIR 2001: Joint EMEP/CORINAIR Atmospheric Emission Inventory Guidebook, Third Edition. Copenhagen: European Environment Agency, 2001. http://reports.eea.eu.int/technical_report_2001_3/en.'] ['text', '-\tRentz O., Karl U., Peter H. (2002). Ermittlung und Evaluierung von Emissionsfaktoren f\xfcr Feuerungsanlagen in Deutschland f\xfcr die Jahre 1995, 2000 und 2010. Deutsch- Franz\xf6sisches Institut f\xfcr Umweltforschung, Uni Karsruhe. Endbericht. Im Auftrag des Umweltbundesamtes. Forschungsbericht 299 43 142. Umweltbundesamt. Berlin.'] ['text', '-\tParticles are assumed to be smaller than 2.5 micro-m'] ['text', '-\tNOx emissions are a major challenge in natural gas power plants. With rising temperature, emissions also rise; band widths of NOx emissions in literature are correspondingly large. There are several methods to diminish these emissions.'] ['text', ' - lower cooling water need. '] ['text', ' - high operating flexibility'] ['text', 'At the moment, these datasets differ in nothing but the efficiency. High voltage electricity (at the busbar) is the reference product, whereupon heat is a by-product in CHP plants. Out of all fossile fuels, natural gas holds worldwide the highest share of CHP plants besides peat. Furthermore, natural gas power plants are today often designed with combined cycles. The advantages of a combined cycle power plant are for example: '] ['text', ' - combined cycle power plant with / without CHP'] ['text', 'EMISSIONS:'] ['text', ' - Emissions of NOx, CO, CO2, SO2, particles, N2O and CH4 are mainly taken from CORINAIR 2001, EPA, and a variety of other data sources '] ['text', 'Sources:'] ['text', ' - a higher efficiency (approximately between 50-60% compared to ca. 33% for a conventional power plant)'] ['text', 'The approximate share of combined cycle natural gas power plants {{location}} amounts to ca. {{cc_share}}. {{chp}} combined heat power plants (calculations made with IEA/OECD statistics and own assumptions). '] ['text', 'The efficiency calculations are based on IEA/OECD statistics (fuel inputs, electricity produced) and some own calculation assumptions. . Reducing factors such as contaminations of important plant parts, cooling conditions or part load have been taken into account. Even if efficiencies vary with different surrounding temperatures, a medium efficiency is assumed for all countries. Temperature adjustments would be related to high uncertainties.'] ['text', '-\tCO is a result of uncomplete burning. For economic and technical reasons, plant combustion is optimized and CO emissions are low. '] ['text', 'former UCTE: Union for the Coordination of the Transmission of Electricity, since 2009 replaced by ENTSO-E European Network of Transmission System Operators for Electricity.'] ['text', 'For electricity production with natural gas, four different datasets relying to different power plant types exist:'] ['text', 'Water is used for wet cooling and as feed water in the steam circuit. In this dataset, 100% wet cooling and no once-through cooling is assumed. '] ['text', '-\tOrganic compound emissions are estimated on the basis of EPA 1998. '] ['text', ' - conventional power plant with / without CHP'] ['text', '-\tCO2 and SO2 emissions are dependent on the composition of the used fuel. Due to the low sulfur content of the used natural gas, no desulfurization has to take place.'] ['text', 'Different sources served as basis for assumption of average emissions. Where possible, the most recent sources were taken into account, whereas older sources were taken in order to determine the remaining data gaps. The emissions have been fixed for the former UCTE region* and have been overtaken as such for all countries without value adaptation (adaptation of the uncertainty). See ecoinvent report 'Erdgas' given as main source for details (Tab. 11.15). In the following a short overview:'] ['text', ' - lower emissions due to higher efficiency'] ['text', 'In a combined cycle power plant, a gas turbine is followed by a steam turbine. The dataset refers to a combined cycle power plant of 400MWe class with a gas turbine 260MWe and a steam turbine 140MWe.'] This dataset represents the production of high voltage electricity in a {{power_plant_type}} {{location}} in {{time_period}}. Technology: Combined cycle power plant of 400MWe class with a gas turbine 265MWe and a steam turbine 140MWe. The plant is used for middle load with 5000 hours of operation at full capacity per year. The plant is assumed to operate 180000 hours during its lifetime. Time period: The Annual Production Volume is valid for the year 2012.
electricity_nat_gas_combined_cycle | electricity production, natural gas, combined cycle power plant | kilowatt hour | ('cumulative energy demand', 'primary forest', 'non-renewable energy resources, primary forest') | DE | electricity, high voltage | 8.7005e-06 | 8.7005e-06 | -3.5862e-13 | MJ-Eq | prospective version of ecoinvent generated with https://github.com/romainsacchi/rmnd-lca | ecoinvent_SSP2-Base_2050 | ['text', '-\tEPA 1998. US Environmental Protection Agency (1998). Compilation of Air Pollutant Emission Factors, AP-42, Fifth Edition, Volume I: Chapter 1: External Combustion Sources, Natural Gas Combustion - Final Section - Supplement D , July 1998. CHIEF (Clearinghouse for Inventories and Emission Factors). Research Triangle Park, North Carolina. http://www.epa.gov/ttn/chief/ap42/.'] ['text', '-\tCORINAIR 2001. EMEP/CORINAIR 2001: Joint EMEP/CORINAIR Atmospheric Emission Inventory Guidebook, Third Edition. Copenhagen: European Environment Agency, 2001. http://reports.eea.eu.int/technical_report_2001_3/en.'] ['text', '-\tRentz O., Karl U., Peter H. (2002). Ermittlung und Evaluierung von Emissionsfaktoren f\xfcr Feuerungsanlagen in Deutschland f\xfcr die Jahre 1995, 2000 und 2010. Deutsch- Franz\xf6sisches Institut f\xfcr Umweltforschung, Uni Karsruhe. Endbericht. Im Auftrag des Umweltbundesamtes. Forschungsbericht 299 43 142. Umweltbundesamt. Berlin.'] ['text', '-\tParticles are assumed to be smaller than 2.5 micro-m'] ['text', '-\tNOx emissions are a major challenge in natural gas power plants. With rising temperature, emissions also rise; band widths of NOx emissions in literature are correspondingly large. There are several methods to diminish these emissions.'] ['text', ' - lower cooling water need. '] ['text', ' - high operating flexibility'] ['text', 'At the moment, these datasets differ in nothing but the efficiency. High voltage electricity (at the busbar) is the reference product, whereupon heat is a by-product in CHP plants. Out of all fossile fuels, natural gas holds worldwide the highest share of CHP plants besides peat. Furthermore, natural gas power plants are today often designed with combined cycles. The advantages of a combined cycle power plant are for example: '] ['text', ' - combined cycle power plant with / without CHP'] ['text', 'EMISSIONS:'] ['text', ' - Emissions of NOx, CO, CO2, SO2, particles, N2O and CH4 are mainly taken from CORINAIR 2001, EPA, and a variety of other data sources '] ['text', 'Sources:'] ['text', ' - a higher efficiency (approximately between 50-60% compared to ca. 33% for a conventional power plant)'] ['text', 'The approximate share of combined cycle natural gas power plants {{location}} amounts to ca. {{cc_share}}. {{chp}} combined heat power plants (calculations made with IEA/OECD statistics and own assumptions). '] ['text', 'The efficiency calculations are based on IEA/OECD statistics (fuel inputs, electricity produced) and some own calculation assumptions. . Reducing factors such as contaminations of important plant parts, cooling conditions or part load have been taken into account. Even if efficiencies vary with different surrounding temperatures, a medium efficiency is assumed for all countries. Temperature adjustments would be related to high uncertainties.'] ['text', '-\tCO is a result of uncomplete burning. For economic and technical reasons, plant combustion is optimized and CO emissions are low. '] ['text', 'former UCTE: Union for the Coordination of the Transmission of Electricity, since 2009 replaced by ENTSO-E European Network of Transmission System Operators for Electricity.'] ['text', 'For electricity production with natural gas, four different datasets relying to different power plant types exist:'] ['text', 'Water is used for wet cooling and as feed water in the steam circuit. In this dataset, 100% wet cooling and no once-through cooling is assumed. '] ['text', '-\tOrganic compound emissions are estimated on the basis of EPA 1998. '] ['text', ' - conventional power plant with / without CHP'] ['text', '-\tCO2 and SO2 emissions are dependent on the composition of the used fuel. Due to the low sulfur content of the used natural gas, no desulfurization has to take place.'] ['text', 'Different sources served as basis for assumption of average emissions. Where possible, the most recent sources were taken into account, whereas older sources were taken in order to determine the remaining data gaps. The emissions have been fixed for the former UCTE region* and have been overtaken as such for all countries without value adaptation (adaptation of the uncertainty). See ecoinvent report 'Erdgas' given as main source for details (Tab. 11.15). In the following a short overview:'] ['text', ' - lower emissions due to higher efficiency'] ['text', 'In a combined cycle power plant, a gas turbine is followed by a steam turbine. The dataset refers to a combined cycle power plant of 400MWe class with a gas turbine 260MWe and a steam turbine 140MWe.'] This dataset represents the production of high voltage electricity in a {{power_plant_type}} {{location}} in {{time_period}}. Technology: Combined cycle power plant of 400MWe class with a gas turbine 265MWe and a steam turbine 140MWe. The plant is used for middle load with 5000 hours of operation at full capacity per year. The plant is assumed to operate 180000 hours during its lifetime. Time period: The Annual Production Volume is valid for the year 2012.
electricity_nuclear | electricity production, nuclear, boiling water reactor | kilowatt hour | ('ILCD 2.0 2018 midpoint', 'climate change', 'climate change total') | CH | electricity, high voltage | 0.011171 | 0.011171 | 3.2639e-10 | kg CO2-Eq | prospective version of ecoinvent generated with https://github.com/romainsacchi/rmnd-lca | ecoinvent_SSP2-Base_2050 | It is based on data for Swiss BWR plants. The basic source for all exchanges is the ecoinvent report \'Kernenergie\' (see Modelling and Administrative). The average burnup 48.6 MWd/kg heavy metal of finally discharged fuel elements from the 2000/2002 fuel cycles has been assumed representative for the lifetime of the modeled plant (the burnup has increased from the initial about 33 MWd/kg heavy metal and may increase to 55 MWd/kg heavy metal in the future). The average burnup corresponds to an average enrichment of 3.8% U235 for fresh uranium fuel elements. For the calculation of the total net electricity delivered in 40 years lifetime, the sum of the actual production till 2002 and the prospective (9000 GWh/a) till end of life using is considered; this gives 3.46E11 kWh; the inverse gives the utilisation factor for the infrastructure. Full detailed information on material requirements during operation for 1991/1992 are available. The diesel requirements for the yearly test of diesel emergency generators are accounted for. Radioactive emission species to air and water are weighted averages of the emissions of the nuclear power plants Leibstadt and Mühleberg (CH) from 1995 to 2002. Alpha aerosols emission to air have been described with 'aerosols, unspecified'. Considered radioactive waste streams are: spent fuel to reprocessing (40%) and conditioning (60%); operational low active waste for conditioning in the intermediate repository; and, contaminated waste from dismantling. This dataset represents the production of high voltage electricity at a grid-connected nuclear boiling water reactor (BWR) {{location}} in {{year}}. [This dataset is meant to replace the following datasets:] Geography: Swiss data of one specific plant for requirements and all Swiss BWRs for emissions. Technology: Best current technology for fuel element. Standard technology for commercial operation. Time period: The Annual Production Volume is valid for the year 2011.
electricity_nuclear | electricity production, nuclear, boiling water reactor | kilowatt hour | ('ILCD 2.0 2018 midpoint', 'ecosystem quality', 'freshwater and terrestrial acidification') | CH | electricity, high voltage | 6.9437e-05 | 6.9437e-05 | 2.028e-12 | mol H+-Eq | prospective version of ecoinvent generated with https://github.com/romainsacchi/rmnd-lca | ecoinvent_SSP2-Base_2050 | It is based on data for Swiss BWR plants. The basic source for all exchanges is the ecoinvent report \'Kernenergie\' (see Modelling and Administrative). The average burnup 48.6 MWd/kg heavy metal of finally discharged fuel elements from the 2000/2002 fuel cycles has been assumed representative for the lifetime of the modeled plant (the burnup has increased from the initial about 33 MWd/kg heavy metal and may increase to 55 MWd/kg heavy metal in the future). The average burnup corresponds to an average enrichment of 3.8% U235 for fresh uranium fuel elements. For the calculation of the total net electricity delivered in 40 years lifetime, the sum of the actual production till 2002 and the prospective (9000 GWh/a) till end of life using is considered; this gives 3.46E11 kWh; the inverse gives the utilisation factor for the infrastructure. Full detailed information on material requirements during operation for 1991/1992 are available. The diesel requirements for the yearly test of diesel emergency generators are accounted for. Radioactive emission species to air and water are weighted averages of the emissions of the nuclear power plants Leibstadt and Mühleberg (CH) from 1995 to 2002. Alpha aerosols emission to air have been described with 'aerosols, unspecified'. Considered radioactive waste streams are: spent fuel to reprocessing (40%) and conditioning (60%); operational low active waste for conditioning in the intermediate repository; and, contaminated waste from dismantling. This dataset represents the production of high voltage electricity at a grid-connected nuclear boiling water reactor (BWR) {{location}} in {{year}}. [This dataset is meant to replace the following datasets:] Geography: Swiss data of one specific plant for requirements and all Swiss BWRs for emissions. Technology: Best current technology for fuel element. Standard technology for commercial operation. Time period: The Annual Production Volume is valid for the year 2011.
electricity_nuclear | electricity production, nuclear, boiling water reactor | kilowatt hour | ('ILCD 2.0 2018 midpoint', 'ecosystem quality', 'freshwater ecotoxicity') | CH | electricity, high voltage | 0.026107 | 0.026107 | 7.5138e-10 | CTU | prospective version of ecoinvent generated with https://github.com/romainsacchi/rmnd-lca | ecoinvent_SSP2-Base_2050 | It is based on data for Swiss BWR plants. The basic source for all exchanges is the ecoinvent report \'Kernenergie\' (see Modelling and Administrative). The average burnup 48.6 MWd/kg heavy metal of finally discharged fuel elements from the 2000/2002 fuel cycles has been assumed representative for the lifetime of the modeled plant (the burnup has increased from the initial about 33 MWd/kg heavy metal and may increase to 55 MWd/kg heavy metal in the future). The average burnup corresponds to an average enrichment of 3.8% U235 for fresh uranium fuel elements. For the calculation of the total net electricity delivered in 40 years lifetime, the sum of the actual production till 2002 and the prospective (9000 GWh/a) till end of life using is considered; this gives 3.46E11 kWh; the inverse gives the utilisation factor for the infrastructure. Full detailed information on material requirements during operation for 1991/1992 are available. The diesel requirements for the yearly test of diesel emergency generators are accounted for. Radioactive emission species to air and water are weighted averages of the emissions of the nuclear power plants Leibstadt and Mühleberg (CH) from 1995 to 2002. Alpha aerosols emission to air have been described with 'aerosols, unspecified'. Considered radioactive waste streams are: spent fuel to reprocessing (40%) and conditioning (60%); operational low active waste for conditioning in the intermediate repository; and, contaminated waste from dismantling. This dataset represents the production of high voltage electricity at a grid-connected nuclear boiling water reactor (BWR) {{location}} in {{year}}. [This dataset is meant to replace the following datasets:] Geography: Swiss data of one specific plant for requirements and all Swiss BWRs for emissions. Technology: Best current technology for fuel element. Standard technology for commercial operation. Time period: The Annual Production Volume is valid for the year 2011.
electricity_nuclear | electricity production, nuclear, boiling water reactor | kilowatt hour | ('ILCD 2.0 2018 midpoint', 'ecosystem quality', 'marine eutrophication') | CH | electricity, high voltage | 6.113e-05 | 6.113e-05 | 1.7432e-12 | kg N-Eq | prospective version of ecoinvent generated with https://github.com/romainsacchi/rmnd-lca | ecoinvent_SSP2-Base_2050 | It is based on data for Swiss BWR plants. The basic source for all exchanges is the ecoinvent report \'Kernenergie\' (see Modelling and Administrative). The average burnup 48.6 MWd/kg heavy metal of finally discharged fuel elements from the 2000/2002 fuel cycles has been assumed representative for the lifetime of the modeled plant (the burnup has increased from the initial about 33 MWd/kg heavy metal and may increase to 55 MWd/kg heavy metal in the future). The average burnup corresponds to an average enrichment of 3.8% U235 for fresh uranium fuel elements. For the calculation of the total net electricity delivered in 40 years lifetime, the sum of the actual production till 2002 and the prospective (9000 GWh/a) till end of life using is considered; this gives 3.46E11 kWh; the inverse gives the utilisation factor for the infrastructure. Full detailed information on material requirements during operation for 1991/1992 are available. The diesel requirements for the yearly test of diesel emergency generators are accounted for. Radioactive emission species to air and water are weighted averages of the emissions of the nuclear power plants Leibstadt and Mühleberg (CH) from 1995 to 2002. Alpha aerosols emission to air have been described with 'aerosols, unspecified'. Considered radioactive waste streams are: spent fuel to reprocessing (40%) and conditioning (60%); operational low active waste for conditioning in the intermediate repository; and, contaminated waste from dismantling. This dataset represents the production of high voltage electricity at a grid-connected nuclear boiling water reactor (BWR) {{location}} in {{year}}. [This dataset is meant to replace the following datasets:] Geography: Swiss data of one specific plant for requirements and all Swiss BWRs for emissions. Technology: Best current technology for fuel element. Standard technology for commercial operation. Time period: The Annual Production Volume is valid for the year 2011.
electricity_nuclear | electricity production, nuclear, boiling water reactor | kilowatt hour | ('ILCD 2.0 2018 midpoint', 'ecosystem quality', 'terrestrial eutrophication') | CH | electricity, high voltage | 0.00017716 | 0.00017716 | 5.1608e-12 | mol N-Eq | prospective version of ecoinvent generated with https://github.com/romainsacchi/rmnd-lca | ecoinvent_SSP2-Base_2050 | It is based on data for Swiss BWR plants. The basic source for all exchanges is the ecoinvent report \'Kernenergie\' (see Modelling and Administrative). The average burnup 48.6 MWd/kg heavy metal of finally discharged fuel elements from the 2000/2002 fuel cycles has been assumed representative for the lifetime of the modeled plant (the burnup has increased from the initial about 33 MWd/kg heavy metal and may increase to 55 MWd/kg heavy metal in the future). The average burnup corresponds to an average enrichment of 3.8% U235 for fresh uranium fuel elements. For the calculation of the total net electricity delivered in 40 years lifetime, the sum of the actual production till 2002 and the prospective (9000 GWh/a) till end of life using is considered; this gives 3.46E11 kWh; the inverse gives the utilisation factor for the infrastructure. Full detailed information on material requirements during operation for 1991/1992 are available. The diesel requirements for the yearly test of diesel emergency generators are accounted for. Radioactive emission species to air and water are weighted averages of the emissions of the nuclear power plants Leibstadt and Mühleberg (CH) from 1995 to 2002. Alpha aerosols emission to air have been described with 'aerosols, unspecified'. Considered radioactive waste streams are: spent fuel to reprocessing (40%) and conditioning (60%); operational low active waste for conditioning in the intermediate repository; and, contaminated waste from dismantling. This dataset represents the production of high voltage electricity at a grid-connected nuclear boiling water reactor (BWR) {{location}} in {{year}}. [This dataset is meant to replace the following datasets:] Geography: Swiss data of one specific plant for requirements and all Swiss BWRs for emissions. Technology: Best current technology for fuel element. Standard technology for commercial operation. Time period: The Annual Production Volume is valid for the year 2011.
electricity_nuclear | electricity production, nuclear, boiling water reactor | kilowatt hour | ('ILCD 2.0 2018 midpoint', 'human health', 'carcinogenic effects') | CH | electricity, high voltage | 6.0071e-10 | 6.0071e-10 | 1.6765e-17 | CTUh | prospective version of ecoinvent generated with https://github.com/romainsacchi/rmnd-lca | ecoinvent_SSP2-Base_2050 | It is based on data for Swiss BWR plants. The basic source for all exchanges is the ecoinvent report \'Kernenergie\' (see Modelling and Administrative). The average burnup 48.6 MWd/kg heavy metal of finally discharged fuel elements from the 2000/2002 fuel cycles has been assumed representative for the lifetime of the modeled plant (the burnup has increased from the initial about 33 MWd/kg heavy metal and may increase to 55 MWd/kg heavy metal in the future). The average burnup corresponds to an average enrichment of 3.8% U235 for fresh uranium fuel elements. For the calculation of the total net electricity delivered in 40 years lifetime, the sum of the actual production till 2002 and the prospective (9000 GWh/a) till end of life using is considered; this gives 3.46E11 kWh; the inverse gives the utilisation factor for the infrastructure. Full detailed information on material requirements during operation for 1991/1992 are available. The diesel requirements for the yearly test of diesel emergency generators are accounted for. Radioactive emission species to air and water are weighted averages of the emissions of the nuclear power plants Leibstadt and Mühleberg (CH) from 1995 to 2002. Alpha aerosols emission to air have been described with 'aerosols, unspecified'. Considered radioactive waste streams are: spent fuel to reprocessing (40%) and conditioning (60%); operational low active waste for conditioning in the intermediate repository; and, contaminated waste from dismantling. This dataset represents the production of high voltage electricity at a grid-connected nuclear boiling water reactor (BWR) {{location}} in {{year}}. [This dataset is meant to replace the following datasets:] Geography: Swiss data of one specific plant for requirements and all Swiss BWRs for emissions. Technology: Best current technology for fuel element. Standard technology for commercial operation. Time period: The Annual Production Volume is valid for the year 2011.
electricity_nuclear | electricity production, nuclear, boiling water reactor | kilowatt hour | ('ILCD 2.0 2018 midpoint', 'human health', 'ionising radiation') | CH | electricity, high voltage | 1.1846 | 0.71213 | 0.47243 | kg U235-Eq | prospective version of ecoinvent generated with https://github.com/romainsacchi/rmnd-lca | ecoinvent_SSP2-Base_2050 | It is based on data for Swiss BWR plants. The basic source for all exchanges is the ecoinvent report \'Kernenergie\' (see Modelling and Administrative). The average burnup 48.6 MWd/kg heavy metal of finally discharged fuel elements from the 2000/2002 fuel cycles has been assumed representative for the lifetime of the modeled plant (the burnup has increased from the initial about 33 MWd/kg heavy metal and may increase to 55 MWd/kg heavy metal in the future). The average burnup corresponds to an average enrichment of 3.8% U235 for fresh uranium fuel elements. For the calculation of the total net electricity delivered in 40 years lifetime, the sum of the actual production till 2002 and the prospective (9000 GWh/a) till end of life using is considered; this gives 3.46E11 kWh; the inverse gives the utilisation factor for the infrastructure. Full detailed information on material requirements during operation for 1991/1992 are available. The diesel requirements for the yearly test of diesel emergency generators are accounted for. Radioactive emission species to air and water are weighted averages of the emissions of the nuclear power plants Leibstadt and Mühleberg (CH) from 1995 to 2002. Alpha aerosols emission to air have been described with 'aerosols, unspecified'. Considered radioactive waste streams are: spent fuel to reprocessing (40%) and conditioning (60%); operational low active waste for conditioning in the intermediate repository; and, contaminated waste from dismantling. This dataset represents the production of high voltage electricity at a grid-connected nuclear boiling water reactor (BWR) {{location}} in {{year}}. [This dataset is meant to replace the following datasets:] Geography: Swiss data of one specific plant for requirements and all Swiss BWRs for emissions. Technology: Best current technology for fuel element. Standard technology for commercial operation. Time period: The Annual Production Volume is valid for the year 2011.
electricity_nuclear | electricity production, nuclear, boiling water reactor | kilowatt hour | ('ILCD 2.0 2018 midpoint', 'human health', 'non-carcinogenic effects') | CH | electricity, high voltage | 4.1378e-09 | 4.1378e-09 | 1.1397e-16 | CTUh | prospective version of ecoinvent generated with https://github.com/romainsacchi/rmnd-lca | ecoinvent_SSP2-Base_2050 | It is based on data for Swiss BWR plants. The basic source for all exchanges is the ecoinvent report \'Kernenergie\' (see Modelling and Administrative). The average burnup 48.6 MWd/kg heavy metal of finally discharged fuel elements from the 2000/2002 fuel cycles has been assumed representative for the lifetime of the modeled plant (the burnup has increased from the initial about 33 MWd/kg heavy metal and may increase to 55 MWd/kg heavy metal in the future). The average burnup corresponds to an average enrichment of 3.8% U235 for fresh uranium fuel elements. For the calculation of the total net electricity delivered in 40 years lifetime, the sum of the actual production till 2002 and the prospective (9000 GWh/a) till end of life using is considered; this gives 3.46E11 kWh; the inverse gives the utilisation factor for the infrastructure. Full detailed information on material requirements during operation for 1991/1992 are available. The diesel requirements for the yearly test of diesel emergency generators are accounted for. Radioactive emission species to air and water are weighted averages of the emissions of the nuclear power plants Leibstadt and Mühleberg (CH) from 1995 to 2002. Alpha aerosols emission to air have been described with 'aerosols, unspecified'. Considered radioactive waste streams are: spent fuel to reprocessing (40%) and conditioning (60%); operational low active waste for conditioning in the intermediate repository; and, contaminated waste from dismantling. This dataset represents the production of high voltage electricity at a grid-connected nuclear boiling water reactor (BWR) {{location}} in {{year}}. [This dataset is meant to replace the following datasets:] Geography: Swiss data of one specific plant for requirements and all Swiss BWRs for emissions. Technology: Best current technology for fuel element. Standard technology for commercial operation. Time period: The Annual Production Volume is valid for the year 2011.
electricity_nuclear | electricity production, nuclear, boiling water reactor | kilowatt hour | ('ILCD 2.0 2018 midpoint', 'human health', 'ozone layer depletion') | CH | electricity, high voltage | 5.7243e-08 | 5.7243e-08 | 1.7022e-15 | kg CFC-11. | prospective version of ecoinvent generated with https://github.com/romainsacchi/rmnd-lca | ecoinvent_SSP2-Base_2050 | It is based on data for Swiss BWR plants. The basic source for all exchanges is the ecoinvent report \'Kernenergie\' (see Modelling and Administrative). The average burnup 48.6 MWd/kg heavy metal of finally discharged fuel elements from the 2000/2002 fuel cycles has been assumed representative for the lifetime of the modeled plant (the burnup has increased from the initial about 33 MWd/kg heavy metal and may increase to 55 MWd/kg heavy metal in the future). The average burnup corresponds to an average enrichment of 3.8% U235 for fresh uranium fuel elements. For the calculation of the total net electricity delivered in 40 years lifetime, the sum of the actual production till 2002 and the prospective (9000 GWh/a) till end of life using is considered; this gives 3.46E11 kWh; the inverse gives the utilisation factor for the infrastructure. Full detailed information on material requirements during operation for 1991/1992 are available. The diesel requirements for the yearly test of diesel emergency generators are accounted for. Radioactive emission species to air and water are weighted averages of the emissions of the nuclear power plants Leibstadt and Mühleberg (CH) from 1995 to 2002. Alpha aerosols emission to air have been described with 'aerosols, unspecified'. Considered radioactive waste streams are: spent fuel to reprocessing (40%) and conditioning (60%); operational low active waste for conditioning in the intermediate repository; and, contaminated waste from dismantling. This dataset represents the production of high voltage electricity at a grid-connected nuclear boiling water reactor (BWR) {{location}} in {{year}}. [This dataset is meant to replace the following datasets:] Geography: Swiss data of one specific plant for requirements and all Swiss BWRs for emissions. Technology: Best current technology for fuel element. Standard technology for commercial operation. Time period: The Annual Production Volume is valid for the year 2011.
electricity_nuclear | electricity production, nuclear, boiling water reactor | kilowatt hour | ('ILCD 2.0 2018 midpoint', 'human health', 'photochemical ozone creation') | CH | electricity, high voltage | 4.9876e-05 | 4.9876e-05 | 1.4553e-12 | kg NMVOC-. | prospective version of ecoinvent generated with https://github.com/romainsacchi/rmnd-lca | ecoinvent_SSP2-Base_2050 | It is based on data for Swiss BWR plants. The basic source for all exchanges is the ecoinvent report \'Kernenergie\' (see Modelling and Administrative). The average burnup 48.6 MWd/kg heavy metal of finally discharged fuel elements from the 2000/2002 fuel cycles has been assumed representative for the lifetime of the modeled plant (the burnup has increased from the initial about 33 MWd/kg heavy metal and may increase to 55 MWd/kg heavy metal in the future). The average burnup corresponds to an average enrichment of 3.8% U235 for fresh uranium fuel elements. For the calculation of the total net electricity delivered in 40 years lifetime, the sum of the actual production till 2002 and the prospective (9000 GWh/a) till end of life using is considered; this gives 3.46E11 kWh; the inverse gives the utilisation factor for the infrastructure. Full detailed information on material requirements during operation for 1991/1992 are available. The diesel requirements for the yearly test of diesel emergency generators are accounted for. Radioactive emission species to air and water are weighted averages of the emissions of the nuclear power plants Leibstadt and Mühleberg (CH) from 1995 to 2002. Alpha aerosols emission to air have been described with 'aerosols, unspecified'. Considered radioactive waste streams are: spent fuel to reprocessing (40%) and conditioning (60%); operational low active waste for conditioning in the intermediate repository; and, contaminated waste from dismantling. This dataset represents the production of high voltage electricity at a grid-connected nuclear boiling water reactor (BWR) {{location}} in {{year}}. [This dataset is meant to replace the following datasets:] Geography: Swiss data of one specific plant for requirements and all Swiss BWRs for emissions. Technology: Best current technology for fuel element. Standard technology for commercial operation. Time period: The Annual Production Volume is valid for the year 2011.
electricity_nuclear | electricity production, nuclear, boiling water reactor | kilowatt hour | ('ILCD 2.0 2018 midpoint', 'human health', 'respiratory effects, inorganics') | CH | electricity, high voltage | 2.8232e-09 | 2.8232e-09 | 8.3685e-17 | disease i. | prospective version of ecoinvent generated with https://github.com/romainsacchi/rmnd-lca | ecoinvent_SSP2-Base_2050 | It is based on data for Swiss BWR plants. The basic source for all exchanges is the ecoinvent report \'Kernenergie\' (see Modelling and Administrative). The average burnup 48.6 MWd/kg heavy metal of finally discharged fuel elements from the 2000/2002 fuel cycles has been assumed representative for the lifetime of the modeled plant (the burnup has increased from the initial about 33 MWd/kg heavy metal and may increase to 55 MWd/kg heavy metal in the future). The average burnup corresponds to an average enrichment of 3.8% U235 for fresh uranium fuel elements. For the calculation of the total net electricity delivered in 40 years lifetime, the sum of the actual production till 2002 and the prospective (9000 GWh/a) till end of life using is considered; this gives 3.46E11 kWh; the inverse gives the utilisation factor for the infrastructure. Full detailed information on material requirements during operation for 1991/1992 are available. The diesel requirements for the yearly test of diesel emergency generators are accounted for. Radioactive emission species to air and water are weighted averages of the emissions of the nuclear power plants Leibstadt and Mühleberg (CH) from 1995 to 2002. Alpha aerosols emission to air have been described with 'aerosols, unspecified'. Considered radioactive waste streams are: spent fuel to reprocessing (40%) and conditioning (60%); operational low active waste for conditioning in the intermediate repository; and, contaminated waste from dismantling. This dataset represents the production of high voltage electricity at a grid-connected nuclear boiling water reactor (BWR) {{location}} in {{year}}. [This dataset is meant to replace the following datasets:] Geography: Swiss data of one specific plant for requirements and all Swiss BWRs for emissions. Technology: Best current technology for fuel element. Standard technology for commercial operation. Time period: The Annual Production Volume is valid for the year 2011.
electricity_nuclear | electricity production, nuclear, boiling water reactor | kilowatt hour | ('ILCD 2.0 2018 midpoint', 'resources', 'fossils') | CH | electricity, high voltage | 14.226 | 14.226 | 4.2255e-07 | megajoule | prospective version of ecoinvent generated with https://github.com/romainsacchi/rmnd-lca | ecoinvent_SSP2-Base_2050 | It is based on data for Swiss BWR plants. The basic source for all exchanges is the ecoinvent report \'Kernenergie\' (see Modelling and Administrative). The average burnup 48.6 MWd/kg heavy metal of finally discharged fuel elements from the 2000/2002 fuel cycles has been assumed representative for the lifetime of the modeled plant (the burnup has increased from the initial about 33 MWd/kg heavy metal and may increase to 55 MWd/kg heavy metal in the future). The average burnup corresponds to an average enrichment of 3.8% U235 for fresh uranium fuel elements. For the calculation of the total net electricity delivered in 40 years lifetime, the sum of the actual production till 2002 and the prospective (9000 GWh/a) till end of life using is considered; this gives 3.46E11 kWh; the inverse gives the utilisation factor for the infrastructure. Full detailed information on material requirements during operation for 1991/1992 are available. The diesel requirements for the yearly test of diesel emergency generators are accounted for. Radioactive emission species to air and water are weighted averages of the emissions of the nuclear power plants Leibstadt and Mühleberg (CH) from 1995 to 2002. Alpha aerosols emission to air have been described with 'aerosols, unspecified'. Considered radioactive waste streams are: spent fuel to reprocessing (40%) and conditioning (60%); operational low active waste for conditioning in the intermediate repository; and, contaminated waste from dismantling. This dataset represents the production of high voltage electricity at a grid-connected nuclear boiling water reactor (BWR) {{location}} in {{year}}. [This dataset is meant to replace the following datasets:] Geography: Swiss data of one specific plant for requirements and all Swiss BWRs for emissions. Technology: Best current technology for fuel element. Standard technology for commercial operation. Time period: The Annual Production Volume is valid for the year 2011.
electricity_nuclear | electricity production, nuclear, boiling water reactor | kilowatt hour | ('ILCD 2.0 2018 midpoint', 'resources', 'land use') | CH | electricity, high voltage | 0.1055 | 0.1055 | 2.9695e-09 | points | prospective version of ecoinvent generated with https://github.com/romainsacchi/rmnd-lca | ecoinvent_SSP2-Base_2050 | It is based on data for Swiss BWR plants. The basic source for all exchanges is the ecoinvent report \'Kernenergie\' (see Modelling and Administrative). The average burnup 48.6 MWd/kg heavy metal of finally discharged fuel elements from the 2000/2002 fuel cycles has been assumed representative for the lifetime of the modeled plant (the burnup has increased from the initial about 33 MWd/kg heavy metal and may increase to 55 MWd/kg heavy metal in the future). The average burnup corresponds to an average enrichment of 3.8% U235 for fresh uranium fuel elements. For the calculation of the total net electricity delivered in 40 years lifetime, the sum of the actual production till 2002 and the prospective (9000 GWh/a) till end of life using is considered; this gives 3.46E11 kWh; the inverse gives the utilisation factor for the infrastructure. Full detailed information on material requirements during operation for 1991/1992 are available. The diesel requirements for the yearly test of diesel emergency generators are accounted for. Radioactive emission species to air and water are weighted averages of the emissions of the nuclear power plants Leibstadt and Mühleberg (CH) from 1995 to 2002. Alpha aerosols emission to air have been described with 'aerosols, unspecified'. Considered radioactive waste streams are: spent fuel to reprocessing (40%) and conditioning (60%); operational low active waste for conditioning in the intermediate repository; and, contaminated waste from dismantling. This dataset represents the production of high voltage electricity at a grid-connected nuclear boiling water reactor (BWR) {{location}} in {{year}}. [This dataset is meant to replace the following datasets:] Geography: Swiss data of one specific plant for requirements and all Swiss BWRs for emissions. Technology: Best current technology for fuel element. Standard technology for commercial operation. Time period: The Annual Production Volume is valid for the year 2011.
electricity_nuclear | electricity production, nuclear, boiling water reactor | kilowatt hour | ('ILCD 2.0 2018 midpoint', 'resources', 'minerals and metals') | CH | electricity, high voltage | 2.2827e-07 | 2.2827e-07 | 6.7598e-15 | kg Sb-Eq | prospective version of ecoinvent generated with https://github.com/romainsacchi/rmnd-lca | ecoinvent_SSP2-Base_2050 | It is based on data for Swiss BWR plants. The basic source for all exchanges is the ecoinvent report \'Kernenergie\' (see Modelling and Administrative). The average burnup 48.6 MWd/kg heavy metal of finally discharged fuel elements from the 2000/2002 fuel cycles has been assumed representative for the lifetime of the modeled plant (the burnup has increased from the initial about 33 MWd/kg heavy metal and may increase to 55 MWd/kg heavy metal in the future). The average burnup corresponds to an average enrichment of 3.8% U235 for fresh uranium fuel elements. For the calculation of the total net electricity delivered in 40 years lifetime, the sum of the actual production till 2002 and the prospective (9000 GWh/a) till end of life using is considered; this gives 3.46E11 kWh; the inverse gives the utilisation factor for the infrastructure. Full detailed information on material requirements during operation for 1991/1992 are available. The diesel requirements for the yearly test of diesel emergency generators are accounted for. Radioactive emission species to air and water are weighted averages of the emissions of the nuclear power plants Leibstadt and Mühleberg (CH) from 1995 to 2002. Alpha aerosols emission to air have been described with 'aerosols, unspecified'. Considered radioactive waste streams are: spent fuel to reprocessing (40%) and conditioning (60%); operational low active waste for conditioning in the intermediate repository; and, contaminated waste from dismantling. This dataset represents the production of high voltage electricity at a grid-connected nuclear boiling water reactor (BWR) {{location}} in {{year}}. [This dataset is meant to replace the following datasets:] Geography: Swiss data of one specific plant for requirements and all Swiss BWRs for emissions. Technology: Best current technology for fuel element. Standard technology for commercial operation. Time period: The Annual Production Volume is valid for the year 2011.
electricity_nuclear | electricity production, nuclear, boiling water reactor | kilowatt hour | ('cumulative energy demand', 'fossil', 'non-renewable energy resources, fossil') | CH | electricity, high voltage | 0.12483 | 0.12483 | 3.6303e-09 | MJ-Eq | prospective version of ecoinvent generated with https://github.com/romainsacchi/rmnd-lca | ecoinvent_SSP2-Base_2050 | It is based on data for Swiss BWR plants. The basic source for all exchanges is the ecoinvent report \'Kernenergie\' (see Modelling and Administrative). The average burnup 48.6 MWd/kg heavy metal of finally discharged fuel elements from the 2000/2002 fuel cycles has been assumed representative for the lifetime of the modeled plant (the burnup has increased from the initial about 33 MWd/kg heavy metal and may increase to 55 MWd/kg heavy metal in the future). The average burnup corresponds to an average enrichment of 3.8% U235 for fresh uranium fuel elements. For the calculation of the total net electricity delivered in 40 years lifetime, the sum of the actual production till 2002 and the prospective (9000 GWh/a) till end of life using is considered; this gives 3.46E11 kWh; the inverse gives the utilisation factor for the infrastructure. Full detailed information on material requirements during operation for 1991/1992 are available. The diesel requirements for the yearly test of diesel emergency generators are accounted for. Radioactive emission species to air and water are weighted averages of the emissions of the nuclear power plants Leibstadt and Mühleberg (CH) from 1995 to 2002. Alpha aerosols emission to air have been described with 'aerosols, unspecified'. Considered radioactive waste streams are: spent fuel to reprocessing (40%) and conditioning (60%); operational low active waste for conditioning in the intermediate repository; and, contaminated waste from dismantling. This dataset represents the production of high voltage electricity at a grid-connected nuclear boiling water reactor (BWR) {{location}} in {{year}}. [This dataset is meant to replace the following datasets:] Geography: Swiss data of one specific plant for requirements and all Swiss BWRs for emissions. Technology: Best current technology for fuel element. Standard technology for commercial operation. Time period: The Annual Production Volume is valid for the year 2011.
electricity_nuclear | electricity production, nuclear, boiling water reactor | kilowatt hour | ('cumulative energy demand', 'nuclear', 'non-renewable energy resources, nuclear') | CH | electricity, high voltage | 14.0924 | 14.0924 | 4.1866e-07 | MJ-Eq | prospective version of ecoinvent generated with https://github.com/romainsacchi/rmnd-lca | ecoinvent_SSP2-Base_2050 | It is based on data for Swiss BWR plants. The basic source for all exchanges is the ecoinvent report \'Kernenergie\' (see Modelling and Administrative). The average burnup 48.6 MWd/kg heavy metal of finally discharged fuel elements from the 2000/2002 fuel cycles has been assumed representative for the lifetime of the modeled plant (the burnup has increased from the initial about 33 MWd/kg heavy metal and may increase to 55 MWd/kg heavy metal in the future). The average burnup corresponds to an average enrichment of 3.8% U235 for fresh uranium fuel elements. For the calculation of the total net electricity delivered in 40 years lifetime, the sum of the actual production till 2002 and the prospective (9000 GWh/a) till end of life using is considered; this gives 3.46E11 kWh; the inverse gives the utilisation factor for the infrastructure. Full detailed information on material requirements during operation for 1991/1992 are available. The diesel requirements for the yearly test of diesel emergency generators are accounted for. Radioactive emission species to air and water are weighted averages of the emissions of the nuclear power plants Leibstadt and Mühleberg (CH) from 1995 to 2002. Alpha aerosols emission to air have been described with 'aerosols, unspecified'. Considered radioactive waste streams are: spent fuel to reprocessing (40%) and conditioning (60%); operational low active waste for conditioning in the intermediate repository; and, contaminated waste from dismantling. This dataset represents the production of high voltage electricity at a grid-connected nuclear boiling water reactor (BWR) {{location}} in {{year}}. [This dataset is meant to replace the following datasets:] Geography: Swiss data of one specific plant for requirements and all Swiss BWRs for emissions. Technology: Best current technology for fuel element. Standard technology for commercial operation. Time period: The Annual Production Volume is valid for the year 2011.
electricity_nuclear | electricity production, nuclear, boiling water reactor | kilowatt hour | ('cumulative energy demand', 'primary forest', 'non-renewable energy resources, primary forest') | CH | electricity, high voltage | 1.902e-06 | 1.902e-06 | 5.5958e-14 | MJ-Eq | prospective version of ecoinvent generated with https://github.com/romainsacchi/rmnd-lca | ecoinvent_SSP2-Base_2050 | It is based on data for Swiss BWR plants. The basic source for all exchanges is the ecoinvent report \'Kernenergie\' (see Modelling and Administrative). The average burnup 48.6 MWd/kg heavy metal of finally discharged fuel elements from the 2000/2002 fuel cycles has been assumed representative for the lifetime of the modeled plant (the burnup has increased from the initial about 33 MWd/kg heavy metal and may increase to 55 MWd/kg heavy metal in the future). The average burnup corresponds to an average enrichment of 3.8% U235 for fresh uranium fuel elements. For the calculation of the total net electricity delivered in 40 years lifetime, the sum of the actual production till 2002 and the prospective (9000 GWh/a) till end of life using is considered; this gives 3.46E11 kWh; the inverse gives the utilisation factor for the infrastructure. Full detailed information on material requirements during operation for 1991/1992 are available. The diesel requirements for the yearly test of diesel emergency generators are accounted for. Radioactive emission species to air and water are weighted averages of the emissions of the nuclear power plants Leibstadt and Mühleberg (CH) from 1995 to 2002. Alpha aerosols emission to air have been described with 'aerosols, unspecified'. Considered radioactive waste streams are: spent fuel to reprocessing (40%) and conditioning (60%); operational low active waste for conditioning in the intermediate repository; and, contaminated waste from dismantling. This dataset represents the production of high voltage electricity at a grid-connected nuclear boiling water reactor (BWR) {{location}} in {{year}}. [This dataset is meant to replace the following datasets:] Geography: Swiss data of one specific plant for requirements and all Swiss BWRs for emissions. Technology: Best current technology for fuel element. Standard technology for commercial operation. Time period: The Annual Production Volume is valid for the year 2011.
electricity_wind | electricity production, wind, 1-3MW turbine, onshore | kilowatt hour | ('ILCD 2.0 2018 midpoint', 'climate change', 'climate change total') | CH | electricity, high voltage | 0.017312 | 0.017312 | -1.406e-10 | kg CO2-Eq | prospective version of ecoinvent generated with https://github.com/romainsacchi/rmnd-lca | ecoinvent_SSP2-Base_2050 | This dataset represents the production of high voltage electricity at {{on_offshore}} grid-connected wind power plants with a capacity between 1 (excluded) and 3 (included) MW {{location}} in {{year}}. It includes operation and maintenance expenditures as well as infrastructure inputs. Wind load hours have been adapted to local conditions (see parameters). According to The Wind Power Database (2014), total installed wind capacity on-and offshore {{location}} in the end of 2014 amounted to {{capacity_installed}} MW. {{shares}} [This dataset is meant to replace the following datasets:] At the moment, the class of {{on_offshore}} 1-3MW wind turbines is approximated with a 2 MW onshore wind turbine consisting of the infrastructure datasets for the 'wind turbine construction' and the 'network connection construction'. The wind turbine's parts are defined to be everything except for the network connection, i.e. rotor, nacelle, tower, and foundation. Technology: See dataset 'wind turbine construction, 2MW, onshore' for detailed technical information. Technology of a 2MW Vestas V80 wind power plant modelled with a dataset for the wind turbine (moving+fixed parts) and a network connection each. Time period: The Annual Production Volume is valid for the year 2011.
electricity_wind | electricity production, wind, 1-3MW turbine, onshore | kilowatt hour | ('ILCD 2.0 2018 midpoint', 'ecosystem quality', 'freshwater and terrestrial acidification') | CH | electricity, high voltage | 0.00011437 | 0.00011437 | -9.3144e-13 | mol H+-Eq | prospective version of ecoinvent generated with https://github.com/romainsacchi/rmnd-lca | ecoinvent_SSP2-Base_2050 | This dataset represents the production of high voltage electricity at {{on_offshore}} grid-connected wind power plants with a capacity between 1 (excluded) and 3 (included) MW {{location}} in {{year}}. It includes operation and maintenance expenditures as well as infrastructure inputs. Wind load hours have been adapted to local conditions (see parameters). According to The Wind Power Database (2014), total installed wind capacity on-and offshore {{location}} in the end of 2014 amounted to {{capacity_installed}} MW. {{shares}} [This dataset is meant to replace the following datasets:] At the moment, the class of {{on_offshore}} 1-3MW wind turbines is approximated with a 2 MW onshore wind turbine consisting of the infrastructure datasets for the 'wind turbine construction' and the 'network connection construction'. The wind turbine's parts are defined to be everything except for the network connection, i.e. rotor, nacelle, tower, and foundation. Technology: See dataset 'wind turbine construction, 2MW, onshore' for detailed technical information. Technology of a 2MW Vestas V80 wind power plant modelled with a dataset for the wind turbine (moving+fixed parts) and a network connection each. Time period: The Annual Production Volume is valid for the year 2011.
electricity_wind | electricity production, wind, 1-3MW turbine, onshore | kilowatt hour | ('ILCD 2.0 2018 midpoint', 'ecosystem quality', 'freshwater ecotoxicity') | CH | electricity, high voltage | 0.047113 | 0.047113 | -3.8414e-10 | CTU | prospective version of ecoinvent generated with https://github.com/romainsacchi/rmnd-lca | ecoinvent_SSP2-Base_2050 | This dataset represents the production of high voltage electricity at {{on_offshore}} grid-connected wind power plants with a capacity between 1 (excluded) and 3 (included) MW {{location}} in {{year}}. It includes operation and maintenance expenditures as well as infrastructure inputs. Wind load hours have been adapted to local conditions (see parameters). According to The Wind Power Database (2014), total installed wind capacity on-and offshore {{location}} in the end of 2014 amounted to {{capacity_installed}} MW. {{shares}} [This dataset is meant to replace the following datasets:] At the moment, the class of {{on_offshore}} 1-3MW wind turbines is approximated with a 2 MW onshore wind turbine consisting of the infrastructure datasets for the 'wind turbine construction' and the 'network connection construction'. The wind turbine's parts are defined to be everything except for the network connection, i.e. rotor, nacelle, tower, and foundation. Technology: See dataset 'wind turbine construction, 2MW, onshore' for detailed technical information. Technology of a 2MW Vestas V80 wind power plant modelled with a dataset for the wind turbine (moving+fixed parts) and a network connection each. Time period: The Annual Production Volume is valid for the year 2011.
electricity_wind | electricity production, wind, 1-3MW turbine, onshore | kilowatt hour | ('ILCD 2.0 2018 midpoint', 'ecosystem quality', 'marine eutrophication') | CH | electricity, high voltage | 2.269e-05 | 2.269e-05 | -1.8488e-13 | kg N-Eq | prospective version of ecoinvent generated with https://github.com/romainsacchi/rmnd-lca | ecoinvent_SSP2-Base_2050 | This dataset represents the production of high voltage electricity at {{on_offshore}} grid-connected wind power plants with a capacity between 1 (excluded) and 3 (included) MW {{location}} in {{year}}. It includes operation and maintenance expenditures as well as infrastructure inputs. Wind load hours have been adapted to local conditions (see parameters). According to The Wind Power Database (2014), total installed wind capacity on-and offshore {{location}} in the end of 2014 amounted to {{capacity_installed}} MW. {{shares}} [This dataset is meant to replace the following datasets:] At the moment, the class of {{on_offshore}} 1-3MW wind turbines is approximated with a 2 MW onshore wind turbine consisting of the infrastructure datasets for the 'wind turbine construction' and the 'network connection construction'. The wind turbine's parts are defined to be everything except for the network connection, i.e. rotor, nacelle, tower, and foundation. Technology: See dataset 'wind turbine construction, 2MW, onshore' for detailed technical information. Technology of a 2MW Vestas V80 wind power plant modelled with a dataset for the wind turbine (moving+fixed parts) and a network connection each. Time period: The Annual Production Volume is valid for the year 2011.
electricity_wind | electricity production, wind, 1-3MW turbine, onshore | kilowatt hour | ('ILCD 2.0 2018 midpoint', 'ecosystem quality', 'terrestrial eutrophication') | CH | electricity, high voltage | 0.00022625 | 0.00022625 | -1.8433e-12 | mol N-Eq | prospective version of ecoinvent generated with https://github.com/romainsacchi/rmnd-lca | ecoinvent_SSP2-Base_2050 | This dataset represents the production of high voltage electricity at {{on_offshore}} grid-connected wind power plants with a capacity between 1 (excluded) and 3 (included) MW {{location}} in {{year}}. It includes operation and maintenance expenditures as well as infrastructure inputs. Wind load hours have been adapted to local conditions (see parameters). According to The Wind Power Database (2014), total installed wind capacity on-and offshore {{location}} in the end of 2014 amounted to {{capacity_installed}} MW. {{shares}} [This dataset is meant to replace the following datasets:] At the moment, the class of {{on_offshore}} 1-3MW wind turbines is approximated with a 2 MW onshore wind turbine consisting of the infrastructure datasets for the 'wind turbine construction' and the 'network connection construction'. The wind turbine's parts are defined to be everything except for the network connection, i.e. rotor, nacelle, tower, and foundation. Technology: See dataset 'wind turbine construction, 2MW, onshore' for detailed technical information. Technology of a 2MW Vestas V80 wind power plant modelled with a dataset for the wind turbine (moving+fixed parts) and a network connection each. Time period: The Annual Production Volume is valid for the year 2011.
electricity_wind | electricity production, wind, 1-3MW turbine, onshore | kilowatt hour | ('ILCD 2.0 2018 midpoint', 'human health', 'carcinogenic effects') | CH | electricity, high voltage | 2.7777e-09 | 2.7777e-09 | -2.2662e-17 | CTUh | prospective version of ecoinvent generated with https://github.com/romainsacchi/rmnd-lca | ecoinvent_SSP2-Base_2050 | This dataset represents the production of high voltage electricity at {{on_offshore}} grid-connected wind power plants with a capacity between 1 (excluded) and 3 (included) MW {{location}} in {{year}}. It includes operation and maintenance expenditures as well as infrastructure inputs. Wind load hours have been adapted to local conditions (see parameters). According to The Wind Power Database (2014), total installed wind capacity on-and offshore {{location}} in the end of 2014 amounted to {{capacity_installed}} MW. {{shares}} [This dataset is meant to replace the following datasets:] At the moment, the class of {{on_offshore}} 1-3MW wind turbines is approximated with a 2 MW onshore wind turbine consisting of the infrastructure datasets for the 'wind turbine construction' and the 'network connection construction'. The wind turbine's parts are defined to be everything except for the network connection, i.e. rotor, nacelle, tower, and foundation. Technology: See dataset 'wind turbine construction, 2MW, onshore' for detailed technical information. Technology of a 2MW Vestas V80 wind power plant modelled with a dataset for the wind turbine (moving+fixed parts) and a network connection each. Time period: The Annual Production Volume is valid for the year 2011.
electricity_wind | electricity production, wind, 1-3MW turbine, onshore | kilowatt hour | ('ILCD 2.0 2018 midpoint', 'human health', 'ionising radiation') | CH | electricity, high voltage | 0.0011751 | 0.0011751 | -9.5243e-12 | kg U235-Eq | prospective version of ecoinvent generated with https://github.com/romainsacchi/rmnd-lca | ecoinvent_SSP2-Base_2050 | This dataset represents the production of high voltage electricity at {{on_offshore}} grid-connected wind power plants with a capacity between 1 (excluded) and 3 (included) MW {{location}} in {{year}}. It includes operation and maintenance expenditures as well as infrastructure inputs. Wind load hours have been adapted to local conditions (see parameters). According to The Wind Power Database (2014), total installed wind capacity on-and offshore {{location}} in the end of 2014 amounted to {{capacity_installed}} MW. {{shares}} [This dataset is meant to replace the following datasets:] At the moment, the class of {{on_offshore}} 1-3MW wind turbines is approximated with a 2 MW onshore wind turbine consisting of the infrastructure datasets for the 'wind turbine construction' and the 'network connection construction'. The wind turbine's parts are defined to be everything except for the network connection, i.e. rotor, nacelle, tower, and foundation. Technology: See dataset 'wind turbine construction, 2MW, onshore' for detailed technical information. Technology of a 2MW Vestas V80 wind power plant modelled with a dataset for the wind turbine (moving+fixed parts) and a network connection each. Time period: The Annual Production Volume is valid for the year 2011.
electricity_wind | electricity production, wind, 1-3MW turbine, onshore | kilowatt hour | ('ILCD 2.0 2018 midpoint', 'human health', 'non-carcinogenic effects') | CH | electricity, high voltage | 8.9348e-09 | 8.9348e-09 | -7.2869e-17 | CTUh | prospective version of ecoinvent generated with https://github.com/romainsacchi/rmnd-lca | ecoinvent_SSP2-Base_2050 | This dataset represents the production of high voltage electricity at {{on_offshore}} grid-connected wind power plants with a capacity between 1 (excluded) and 3 (included) MW {{location}} in {{year}}. It includes operation and maintenance expenditures as well as infrastructure inputs. Wind load hours have been adapted to local conditions (see parameters). According to The Wind Power Database (2014), total installed wind capacity on-and offshore {{location}} in the end of 2014 amounted to {{capacity_installed}} MW. {{shares}} [This dataset is meant to replace the following datasets:] At the moment, the class of {{on_offshore}} 1-3MW wind turbines is approximated with a 2 MW onshore wind turbine consisting of the infrastructure datasets for the 'wind turbine construction' and the 'network connection construction'. The wind turbine's parts are defined to be everything except for the network connection, i.e. rotor, nacelle, tower, and foundation. Technology: See dataset 'wind turbine construction, 2MW, onshore' for detailed technical information. Technology of a 2MW Vestas V80 wind power plant modelled with a dataset for the wind turbine (moving+fixed parts) and a network connection each. Time period: The Annual Production Volume is valid for the year 2011.
electricity_wind | electricity production, wind, 1-3MW turbine, onshore | kilowatt hour | ('ILCD 2.0 2018 midpoint', 'human health', 'ozone layer depletion') | CH | electricity, high voltage | 1.4173e-09 | 1.4173e-09 | -1.1416e-17 | kg CFC-11. | prospective version of ecoinvent generated with https://github.com/romainsacchi/rmnd-lca | ecoinvent_SSP2-Base_2050 | This dataset represents the production of high voltage electricity at {{on_offshore}} grid-connected wind power plants with a capacity between 1 (excluded) and 3 (included) MW {{location}} in {{year}}. It includes operation and maintenance expenditures as well as infrastructure inputs. Wind load hours have been adapted to local conditions (see parameters). According to The Wind Power Database (2014), total installed wind capacity on-and offshore {{location}} in the end of 2014 amounted to {{capacity_installed}} MW. {{shares}} [This dataset is meant to replace the following datasets:] At the moment, the class of {{on_offshore}} 1-3MW wind turbines is approximated with a 2 MW onshore wind turbine consisting of the infrastructure datasets for the 'wind turbine construction' and the 'network connection construction'. The wind turbine's parts are defined to be everything except for the network connection, i.e. rotor, nacelle, tower, and foundation. Technology: See dataset 'wind turbine construction, 2MW, onshore' for detailed technical information. Technology of a 2MW Vestas V80 wind power plant modelled with a dataset for the wind turbine (moving+fixed parts) and a network connection each. Time period: The Annual Production Volume is valid for the year 2011.
electricity_wind | electricity production, wind, 1-3MW turbine, onshore | kilowatt hour | ('ILCD 2.0 2018 midpoint', 'human health', 'photochemical ozone creation') | CH | electricity, high voltage | 8.3158e-05 | 8.3158e-05 | -6.734e-13 | kg NMVOC-. | prospective version of ecoinvent generated with https://github.com/romainsacchi/rmnd-lca | ecoinvent_SSP2-Base_2050 | This dataset represents the production of high voltage electricity at {{on_offshore}} grid-connected wind power plants with a capacity between 1 (excluded) and 3 (included) MW {{location}} in {{year}}. It includes operation and maintenance expenditures as well as infrastructure inputs. Wind load hours have been adapted to local conditions (see parameters). According to The Wind Power Database (2014), total installed wind capacity on-and offshore {{location}} in the end of 2014 amounted to {{capacity_installed}} MW. {{shares}} [This dataset is meant to replace the following datasets:] At the moment, the class of {{on_offshore}} 1-3MW wind turbines is approximated with a 2 MW onshore wind turbine consisting of the infrastructure datasets for the 'wind turbine construction' and the 'network connection construction'. The wind turbine's parts are defined to be everything except for the network connection, i.e. rotor, nacelle, tower, and foundation. Technology: See dataset 'wind turbine construction, 2MW, onshore' for detailed technical information. Technology of a 2MW Vestas V80 wind power plant modelled with a dataset for the wind turbine (moving+fixed parts) and a network connection each. Time period: The Annual Production Volume is valid for the year 2011.
electricity_wind | electricity production, wind, 1-3MW turbine, onshore | kilowatt hour | ('ILCD 2.0 2018 midpoint', 'human health', 'respiratory effects, inorganics') | CH | electricity, high voltage | 1.444e-09 | 1.444e-09 | -1.177e-17 | disease i. | prospective version of ecoinvent generated with https://github.com/romainsacchi/rmnd-lca | ecoinvent_SSP2-Base_2050 | This dataset represents the production of high voltage electricity at {{on_offshore}} grid-connected wind power plants with a capacity between 1 (excluded) and 3 (included) MW {{location}} in {{year}}. It includes operation and maintenance expenditures as well as infrastructure inputs. Wind load hours have been adapted to local conditions (see parameters). According to The Wind Power Database (2014), total installed wind capacity on-and offshore {{location}} in the end of 2014 amounted to {{capacity_installed}} MW. {{shares}} [This dataset is meant to replace the following datasets:] At the moment, the class of {{on_offshore}} 1-3MW wind turbines is approximated with a 2 MW onshore wind turbine consisting of the infrastructure datasets for the 'wind turbine construction' and the 'network connection construction'. The wind turbine's parts are defined to be everything except for the network connection, i.e. rotor, nacelle, tower, and foundation. Technology: See dataset 'wind turbine construction, 2MW, onshore' for detailed technical information. Technology of a 2MW Vestas V80 wind power plant modelled with a dataset for the wind turbine (moving+fixed parts) and a network connection each. Time period: The Annual Production Volume is valid for the year 2011.
electricity_wind | electricity production, wind, 1-3MW turbine, onshore | kilowatt hour | ('ILCD 2.0 2018 midpoint', 'resources', 'fossils') | CH | electricity, high voltage | 0.25756 | 0.25756 | -2.0896e-09 | megajoule | prospective version of ecoinvent generated with https://github.com/romainsacchi/rmnd-lca | ecoinvent_SSP2-Base_2050 | This dataset represents the production of high voltage electricity at {{on_offshore}} grid-connected wind power plants with a capacity between 1 (excluded) and 3 (included) MW {{location}} in {{year}}. It includes operation and maintenance expenditures as well as infrastructure inputs. Wind load hours have been adapted to local conditions (see parameters). According to The Wind Power Database (2014), total installed wind capacity on-and offshore {{location}} in the end of 2014 amounted to {{capacity_installed}} MW. {{shares}} [This dataset is meant to replace the following datasets:] At the moment, the class of {{on_offshore}} 1-3MW wind turbines is approximated with a 2 MW onshore wind turbine consisting of the infrastructure datasets for the 'wind turbine construction' and the 'network connection construction'. The wind turbine's parts are defined to be everything except for the network connection, i.e. rotor, nacelle, tower, and foundation. Technology: See dataset 'wind turbine construction, 2MW, onshore' for detailed technical information. Technology of a 2MW Vestas V80 wind power plant modelled with a dataset for the wind turbine (moving+fixed parts) and a network connection each. Time period: The Annual Production Volume is valid for the year 2011.
electricity_wind | electricity production, wind, 1-3MW turbine, onshore | kilowatt hour | ('ILCD 2.0 2018 midpoint', 'resources', 'land use') | CH | electricity, high voltage | 0.45343 | 0.45343 | -3.6984e-09 | points | prospective version of ecoinvent generated with https://github.com/romainsacchi/rmnd-lca | ecoinvent_SSP2-Base_2050 | This dataset represents the production of high voltage electricity at {{on_offshore}} grid-connected wind power plants with a capacity between 1 (excluded) and 3 (included) MW {{location}} in {{year}}. It includes operation and maintenance expenditures as well as infrastructure inputs. Wind load hours have been adapted to local conditions (see parameters). According to The Wind Power Database (2014), total installed wind capacity on-and offshore {{location}} in the end of 2014 amounted to {{capacity_installed}} MW. {{shares}} [This dataset is meant to replace the following datasets:] At the moment, the class of {{on_offshore}} 1-3MW wind turbines is approximated with a 2 MW onshore wind turbine consisting of the infrastructure datasets for the 'wind turbine construction' and the 'network connection construction'. The wind turbine's parts are defined to be everything except for the network connection, i.e. rotor, nacelle, tower, and foundation. Technology: See dataset 'wind turbine construction, 2MW, onshore' for detailed technical information. Technology of a 2MW Vestas V80 wind power plant modelled with a dataset for the wind turbine (moving+fixed parts) and a network connection each. Time period: The Annual Production Volume is valid for the year 2011.
electricity_wind | electricity production, wind, 1-3MW turbine, onshore | kilowatt hour | ('ILCD 2.0 2018 midpoint', 'resources', 'minerals and metals') | CH | electricity, high voltage | 2.0203e-06 | 2.0203e-06 | -1.6469e-14 | kg Sb-Eq | prospective version of ecoinvent generated with https://github.com/romainsacchi/rmnd-lca | ecoinvent_SSP2-Base_2050 | This dataset represents the production of high voltage electricity at {{on_offshore}} grid-connected wind power plants with a capacity between 1 (excluded) and 3 (included) MW {{location}} in {{year}}. It includes operation and maintenance expenditures as well as infrastructure inputs. Wind load hours have been adapted to local conditions (see parameters). According to The Wind Power Database (2014), total installed wind capacity on-and offshore {{location}} in the end of 2014 amounted to {{capacity_installed}} MW. {{shares}} [This dataset is meant to replace the following datasets:] At the moment, the class of {{on_offshore}} 1-3MW wind turbines is approximated with a 2 MW onshore wind turbine consisting of the infrastructure datasets for the 'wind turbine construction' and the 'network connection construction'. The wind turbine's parts are defined to be everything except for the network connection, i.e. rotor, nacelle, tower, and foundation. Technology: See dataset 'wind turbine construction, 2MW, onshore' for detailed technical information. Technology of a 2MW Vestas V80 wind power plant modelled with a dataset for the wind turbine (moving+fixed parts) and a network connection each. Time period: The Annual Production Volume is valid for the year 2011.
electricity_wind | electricity production, wind, 1-3MW turbine, onshore | kilowatt hour | ('cumulative energy demand', 'fossil', 'non-renewable energy resources, fossil') | CH | electricity, high voltage | 0.21864 | 0.21864 | -1.7719e-09 | MJ-Eq | prospective version of ecoinvent generated with https://github.com/romainsacchi/rmnd-lca | ecoinvent_SSP2-Base_2050 | This dataset represents the production of high voltage electricity at {{on_offshore}} grid-connected wind power plants with a capacity between 1 (excluded) and 3 (included) MW {{location}} in {{year}}. It includes operation and maintenance expenditures as well as infrastructure inputs. Wind load hours have been adapted to local conditions (see parameters). According to The Wind Power Database (2014), total installed wind capacity on-and offshore {{location}} in the end of 2014 amounted to {{capacity_installed}} MW. {{shares}} [This dataset is meant to replace the following datasets:] At the moment, the class of {{on_offshore}} 1-3MW wind turbines is approximated with a 2 MW onshore wind turbine consisting of the infrastructure datasets for the 'wind turbine construction' and the 'network connection construction'. The wind turbine's parts are defined to be everything except for the network connection, i.e. rotor, nacelle, tower, and foundation. Technology: See dataset 'wind turbine construction, 2MW, onshore' for detailed technical information. Technology of a 2MW Vestas V80 wind power plant modelled with a dataset for the wind turbine (moving+fixed parts) and a network connection each. Time period: The Annual Production Volume is valid for the year 2011.
electricity_wind | electricity production, wind, 1-3MW turbine, onshore | kilowatt hour | ('cumulative energy demand', 'nuclear', 'non-renewable energy resources, nuclear') | CH | electricity, high voltage | 0.017434 | 0.017434 | -1.4176e-10 | MJ-Eq | prospective version of ecoinvent generated with https://github.com/romainsacchi/rmnd-lca | ecoinvent_SSP2-Base_2050 | This dataset represents the production of high voltage electricity at {{on_offshore}} grid-connected wind power plants with a capacity between 1 (excluded) and 3 (included) MW {{location}} in {{year}}. It includes operation and maintenance expenditures as well as infrastructure inputs. Wind load hours have been adapted to local conditions (see parameters). According to The Wind Power Database (2014), total installed wind capacity on-and offshore {{location}} in the end of 2014 amounted to {{capacity_installed}} MW. {{shares}} [This dataset is meant to replace the following datasets:] At the moment, the class of {{on_offshore}} 1-3MW wind turbines is approximated with a 2 MW onshore wind turbine consisting of the infrastructure datasets for the 'wind turbine construction' and the 'network connection construction'. The wind turbine's parts are defined to be everything except for the network connection, i.e. rotor, nacelle, tower, and foundation. Technology: See dataset 'wind turbine construction, 2MW, onshore' for detailed technical information. Technology of a 2MW Vestas V80 wind power plant modelled with a dataset for the wind turbine (moving+fixed parts) and a network connection each. Time period: The Annual Production Volume is valid for the year 2011.
electricity_wind | electricity production, wind, 1-3MW turbine, onshore | kilowatt hour | ('cumulative energy demand', 'primary forest', 'non-renewable energy resources, primary forest') | CH | electricity, high voltage | 4.9326e-06 | 4.9326e-06 | -4.0205e-14 | MJ-Eq | prospective version of ecoinvent generated with https://github.com/romainsacchi/rmnd-lca | ecoinvent_SSP2-Base_2050 | This dataset represents the production of high voltage electricity at {{on_offshore}} grid-connected wind power plants with a capacity between 1 (excluded) and 3 (included) MW {{location}} in {{year}}. It includes operation and maintenance expenditures as well as infrastructure inputs. Wind load hours have been adapted to local conditions (see parameters). According to The Wind Power Database (2014), total installed wind capacity on-and offshore {{location}} in the end of 2014 amounted to {{capacity_installed}} MW. {{shares}} [This dataset is meant to replace the following datasets:] At the moment, the class of {{on_offshore}} 1-3MW wind turbines is approximated with a 2 MW onshore wind turbine consisting of the infrastructure datasets for the 'wind turbine construction' and the 'network connection construction'. The wind turbine's parts are defined to be everything except for the network connection, i.e. rotor, nacelle, tower, and foundation. Technology: See dataset 'wind turbine construction, 2MW, onshore' for detailed technical information. Technology of a 2MW Vestas V80 wind power plant modelled with a dataset for the wind turbine (moving+fixed parts) and a network connection each. Time period: The Annual Production Volume is valid for the year 2011.
FUEL_CELL_ELECTRIC_VEHICLE | Passenger car, FCEV, Medium, 2020 | kilometer | ('ILCD 2.0 2018 midpoint', 'climate change', 'climate change total') | GLO | transport, passenger car, EURO6 | 0.35168 | 0.35168 | 1.8909e-09 | kg CO2-Eq | Cox et al. 2018, https://doi.org/10.1021/acs.est.8b00261 | ecoinvent_SSP2-Base_2050 | n/a
FUEL_CELL_ELECTRIC_VEHICLE | Passenger car, FCEV, Medium, 2020 | kilometer | ('ILCD 2.0 2018 midpoint', 'ecosystem quality', 'freshwater and terrestrial acidification') | GLO | transport, passenger car, EURO6 | 0.0016684 | 0.0016684 | -4.8667e-13 | mol H+-Eq | Cox et al. 2018, https://doi.org/10.1021/acs.est.8b00261 | ecoinvent_SSP2-Base_2050 | n/a
FUEL_CELL_ELECTRIC_VEHICLE | Passenger car, FCEV, Medium, 2020 | kilometer | ('ILCD 2.0 2018 midpoint', 'ecosystem quality', 'freshwater ecotoxicity') | GLO | transport, passenger car, EURO6 | 0.76673 | 0.76673 | 1.1968e-08 | CTU | Cox et al. 2018, https://doi.org/10.1021/acs.est.8b00261 | ecoinvent_SSP2-Base_2050 | n/a
FUEL_CELL_ELECTRIC_VEHICLE | Passenger car, FCEV, Medium, 2020 | kilometer | ('ILCD 2.0 2018 midpoint', 'ecosystem quality', 'marine eutrophication') | GLO | transport, passenger car, EURO6 | 0.00032863 | 0.00032863 | -9.9415e-14 | kg N-Eq | Cox et al. 2018, https://doi.org/10.1021/acs.est.8b00261 | ecoinvent_SSP2-Base_2050 | n/a
FUEL_CELL_ELECTRIC_VEHICLE | Passenger car, FCEV, Medium, 2020 | kilometer | ('ILCD 2.0 2018 midpoint', 'ecosystem quality', 'terrestrial eutrophication') | GLO | transport, passenger car, EURO6 | 0.0035638 | 0.0035638 | -1.2702e-11 | mol N-Eq | Cox et al. 2018, https://doi.org/10.1021/acs.est.8b00261 | ecoinvent_SSP2-Base_2050 | n/a
FUEL_CELL_ELECTRIC_VEHICLE | Passenger car, FCEV, Medium, 2020 | kilometer | ('ILCD 2.0 2018 midpoint', 'human health', 'carcinogenic effects') | GLO | transport, passenger car, EURO6 | 8.7475e-09 | 8.7475e-09 | 9.5944e-17 | CTUh | Cox et al. 2018, https://doi.org/10.1021/acs.est.8b00261 | ecoinvent_SSP2-Base_2050 | n/a
FUEL_CELL_ELECTRIC_VEHICLE | Passenger car, FCEV, Medium, 2020 | kilometer | ('ILCD 2.0 2018 midpoint', 'human health', 'ionising radiation') | GLO | transport, passenger car, EURO6 | 0.10151 | 0.10151 | -1.0152e-09 | kg U235-Eq | Cox et al. 2018, https://doi.org/10.1021/acs.est.8b00261 | ecoinvent_SSP2-Base_2050 | n/a
FUEL_CELL_ELECTRIC_VEHICLE | Passenger car, FCEV, Medium, 2020 | kilometer | ('ILCD 2.0 2018 midpoint', 'human health', 'non-carcinogenic effects') | GLO | transport, passenger car, EURO6 | 7.5941e-08 | 7.5941e-08 | 2.0145e-16 | CTUh | Cox et al. 2018, https://doi.org/10.1021/acs.est.8b00261 | ecoinvent_SSP2-Base_2050 | n/a
FUEL_CELL_ELECTRIC_VEHICLE | Passenger car, FCEV, Medium, 2020 | kilometer | ('ILCD 2.0 2018 midpoint', 'human health', 'ozone layer depletion') | GLO | transport, passenger car, EURO6 | 5.7344e-08 | 5.7344e-08 | -1.3964e-15 | kg CFC-11. | Cox et al. 2018, https://doi.org/10.1021/acs.est.8b00261 | ecoinvent_SSP2-Base_2050 | n/a
FUEL_CELL_ELECTRIC_VEHICLE | Passenger car, FCEV, Medium, 2020 | kilometer | ('ILCD 2.0 2018 midpoint', 'human health', 'photochemical ozone creation') | GLO | transport, passenger car, EURO6 | 0.001073 | 0.001073 | -1.7127e-12 | kg NMVOC-. | Cox et al. 2018, https://doi.org/10.1021/acs.est.8b00261 | ecoinvent_SSP2-Base_2050 | n/a
FUEL_CELL_ELECTRIC_VEHICLE | Passenger car, FCEV, Medium, 2020 | kilometer | ('ILCD 2.0 2018 midpoint', 'human health', 'respiratory effects, inorganics') | GLO | transport, passenger car, EURO6 | 1.5338e-08 | 1.5338e-08 | 1.3896e-17 | disease i. | Cox et al. 2018, https://doi.org/10.1021/acs.est.8b00261 | ecoinvent_SSP2-Base_2050 | n/a
FUEL_CELL_ELECTRIC_VEHICLE | Passenger car, FCEV, Medium, 2020 | kilometer | ('ILCD 2.0 2018 midpoint', 'resources', 'fossils') | GLO | transport, passenger car, EURO6 | 7.1912 | 7.1912 | -1.3501e-09 | megajoule | Cox et al. 2018, https://doi.org/10.1021/acs.est.8b00261 | ecoinvent_SSP2-Base_2050 | n/a
FUEL_CELL_ELECTRIC_VEHICLE | Passenger car, FCEV, Medium, 2020 | kilometer | ('ILCD 2.0 2018 midpoint', 'resources', 'land use') | GLO | transport, passenger car, EURO6 | 12.0635 | 12.0635 | -3.7757e-07 | points | Cox et al. 2018, https://doi.org/10.1021/acs.est.8b00261 | ecoinvent_SSP2-Base_2050 | n/a
FUEL_CELL_ELECTRIC_VEHICLE | Passenger car, FCEV, Medium, 2020 | kilometer | ('ILCD 2.0 2018 midpoint', 'resources', 'minerals and metals') | GLO | transport, passenger car, EURO6 | 2.0266e-05 | 2.0266e-05 | 1.991e-13 | kg Sb-Eq | Cox et al. 2018, https://doi.org/10.1021/acs.est.8b00261 | ecoinvent_SSP2-Base_2050 | n/a
FUEL_CELL_ELECTRIC_VEHICLE | Passenger car, FCEV, Medium, 2020 | kilometer | ('cumulative energy demand', 'fossil', 'non-renewable energy resources, fossil') | GLO | transport, passenger car, EURO6 | 4.8018 | 4.8018 | 1.1555e-09 | MJ-Eq | Cox et al. 2018, https://doi.org/10.1021/acs.est.8b00261 | ecoinvent_SSP2-Base_2050 | n/a
FUEL_CELL_ELECTRIC_VEHICLE | Passenger car, FCEV, Medium, 2020 | kilometer | ('cumulative energy demand', 'nuclear', 'non-renewable energy resources, nuclear') | GLO | transport, passenger car, EURO6 | 1.9351 | 1.9351 | -2.0152e-08 | MJ-Eq | Cox et al. 2018, https://doi.org/10.1021/acs.est.8b00261 | ecoinvent_SSP2-Base_2050 | n/a
FUEL_CELL_ELECTRIC_VEHICLE | Passenger car, FCEV, Medium, 2020 | kilometer | ('cumulative energy demand', 'primary forest', 'non-renewable energy resources, primary forest') | GLO | transport, passenger car, EURO6 | 0.00010126 | 0.00010126 | -1.2095e-12 | MJ-Eq | Cox et al. 2018, https://doi.org/10.1021/acs.est.8b00261 | ecoinvent_SSP2-Base_2050 | n/a
H2_REFUELLING_STATION | Hydrogen refuelling station | unit | ('ILCD 2.0 2018 midpoint', 'climate change', 'climate change total') | RER | Hydrogen refuelling station | 401774.9561 | 401774.9561 | -3.4925e-10 | kg CO2-Eq | Elegancy project | ecoinvent_SSP2-Base_2050
H2_REFUELLING_STATION | Hydrogen refuelling station | unit | ('ILCD 2.0 2018 midpoint', 'ecosystem quality', 'freshwater and terrestrial acidification') | RER | Hydrogen refuelling station | 2222.514 | 2222.514 | -9.0949e-13 | mol H+-Eq | Elegancy project | ecoinvent_SSP2-Base_2050
H2_REFUELLING_STATION | Hydrogen refuelling station | unit | ('ILCD 2.0 2018 midpoint', 'ecosystem quality', 'freshwater ecotoxicity') | RER | Hydrogen refuelling station | 1441243.0818 | 1441243.0818 | -1.8626e-09 | CTU | Elegancy project | ecoinvent_SSP2-Base_2050
H2_REFUELLING_STATION | Hydrogen refuelling station | unit | ('ILCD 2.0 2018 midpoint', 'ecosystem quality', 'marine eutrophication') | RER | Hydrogen refuelling station | 480.8218 | 480.8218 | -1.1369e-13 | kg N-Eq | Elegancy project | ecoinvent_SSP2-Base_2050
H2_REFUELLING_STATION | Hydrogen refuelling station | unit | ('ILCD 2.0 2018 midpoint', 'ecosystem quality', 'terrestrial eutrophication') | RER | Hydrogen refuelling station | 4498.7505 | 4498.7505 | 0 | mol N-Eq | Elegancy project | ecoinvent_SSP2-Base_2050
H2_REFUELLING_STATION | Hydrogen refuelling station | unit | ('ILCD 2.0 2018 midpoint', 'human health', 'carcinogenic effects') | RER | Hydrogen refuelling station | 0.11126 | 0.11126 | -1.8041e-16 | CTUh | Elegancy project | ecoinvent_SSP2-Base_2050
H2_REFUELLING_STATION | Hydrogen refuelling station | unit | ('ILCD 2.0 2018 midpoint', 'human health', 'ionising radiation') | RER | Hydrogen refuelling station | 24694.2372 | 24694.2372 | 1.4552e-11 | kg U235-Eq | Elegancy project | ecoinvent_SSP2-Base_2050
H2_REFUELLING_STATION | Hydrogen refuelling station | unit | ('ILCD 2.0 2018 midpoint', 'human health', 'non-carcinogenic effects') | RER | Hydrogen refuelling station | 0.14523 | 0.14523 | 5.5511e-17 | CTUh | Elegancy project | ecoinvent_SSP2-Base_2050
H2_REFUELLING_STATION | Hydrogen refuelling station | unit | ('ILCD 2.0 2018 midpoint', 'human health', 'ozone layer depletion') | RER | Hydrogen refuelling station | 0.023648 | 0.023648 | -2.4286e-17 | kg CFC-11. | Elegancy project | ecoinvent_SSP2-Base_2050
H2_REFUELLING_STATION | Hydrogen refuelling station | unit | ('ILCD 2.0 2018 midpoint', 'human health', 'photochemical ozone creation') | RER | Hydrogen refuelling station | 1461.3418 | 1461.3418 | 0 | kg NMVOC-. | Elegancy project | ecoinvent_SSP2-Base_2050
H2_REFUELLING_STATION | Hydrogen refuelling station | unit | ('ILCD 2.0 2018 midpoint', 'human health', 'respiratory effects, inorganics') | RER | Hydrogen refuelling station | 0.029617 | 0.029617 | 0 | disease i. | Elegancy project | ecoinvent_SSP2-Base_2050
H2_REFUELLING_STATION | Hydrogen refuelling station | unit | ('ILCD 2.0 2018 midpoint', 'resources', 'fossils') | RER | Hydrogen refuelling station | 5560928.2293 | 5560928.2293 | -2.794e-09 | megajoule | Elegancy project | ecoinvent_SSP2-Base_2050
H2_REFUELLING_STATION | Hydrogen refuelling station | unit | ('ILCD 2.0 2018 midpoint', 'resources', 'land use') | RER | Hydrogen refuelling station | 4240952.8763 | 3127263.724 | 1113689.1523 | points | Elegancy project | ecoinvent_SSP2-Base_2050
H2_REFUELLING_STATION | Hydrogen refuelling station | unit | ('ILCD 2.0 2018 midpoint', 'resources', 'minerals and metals') | RER | Hydrogen refuelling station | 10.1237 | 10.1237 | 1.1013e-13 | kg Sb-Eq | Elegancy project | ecoinvent_SSP2-Base_2050
H2_REFUELLING_STATION | Hydrogen refuelling station | unit | ('cumulative energy demand', 'fossil', 'non-renewable energy resources, fossil') | RER | Hydrogen refuelling station | 4683263.7682 | 4683263.7682 | -1.8626e-09 | MJ-Eq | Elegancy project | ecoinvent_SSP2-Base_2050
H2_REFUELLING_STATION | Hydrogen refuelling station | unit | ('cumulative energy demand', 'nuclear', 'non-renewable energy resources, nuclear') | RER | Hydrogen refuelling station | 457390.9117 | 457390.9117 | 2.9104e-10 | MJ-Eq | Elegancy project | ecoinvent_SSP2-Base_2050
H2_REFUELLING_STATION | Hydrogen refuelling station | unit | ('cumulative energy demand', 'primary forest', 'non-renewable energy resources, primary forest') | RER | Hydrogen refuelling station | 69.4894 | 69.4894 | 1.4211e-13 | MJ-Eq | Elegancy project | ecoinvent_SSP2-Base_2050
HEAVY_DUTY_VEHICLE | Passenger car, FCEV, Large, 2020 | kilometer | ('ILCD 2.0 2018 midpoint', 'climate change', 'climate change total') | GLO | transport, passenger car, EURO6 | 0.38287 | 0.38287 | -3.1422e-09 | kg CO2-Eq | Cox et al. 2018, https://doi.org/10.1021/acs.est.8b00261 | ecoinvent_SSP2-Base_2050 | n/a
HEAVY_DUTY_VEHICLE | Passenger car, FCEV, Large, 2020 | kilometer | ('ILCD 2.0 2018 midpoint', 'ecosystem quality', 'freshwater and terrestrial acidification') | GLO | transport, passenger car, EURO6 | 0.0018266 | 0.0018266 | -3.3065e-12 | mol H+-Eq | Cox et al. 2018, https://doi.org/10.1021/acs.est.8b00261 | ecoinvent_SSP2-Base_2050 | n/a
HEAVY_DUTY_VEHICLE | Passenger car, FCEV, Large, 2020 | kilometer | ('ILCD 2.0 2018 midpoint', 'ecosystem quality', 'freshwater ecotoxicity') | GLO | transport, passenger car, EURO6 | 0.84589 | 0.84589 | -1.5065e-08 | CTU | Cox et al. 2018, https://doi.org/10.1021/acs.est.8b00261 | ecoinvent_SSP2-Base_2050 | n/a
HEAVY_DUTY_VEHICLE | Passenger car, FCEV, Large, 2020 | kilometer | ('ILCD 2.0 2018 midpoint', 'ecosystem quality', 'marine eutrophication') | GLO | transport, passenger car, EURO6 | 0.00035907 | 0.00035907 | -1.7753e-12 | kg N-Eq | Cox et al. 2018, https://doi.org/10.1021/acs.est.8b00261 | ecoinvent_SSP2-Base_2050 | n/a
HEAVY_DUTY_VEHICLE | Passenger car, FCEV, Large, 2020 | kilometer | ('ILCD 2.0 2018 midpoint', 'ecosystem quality', 'terrestrial eutrophication') | GLO | transport, passenger car, EURO6 | 0.0038901 | 0.0038901 | -1.5903e-11 | mol N-Eq | Cox et al. 2018, https://doi.org/10.1021/acs.est.8b00261 | ecoinvent_SSP2-Base_2050 | n/a
HEAVY_DUTY_VEHICLE | Passenger car, FCEV, Large, 2020 | kilometer | ('ILCD 2.0 2018 midpoint', 'human health', 'carcinogenic effects') | GLO | transport, passenger car, EURO6 | 9.6575e-09 | 9.6575e-09 | -8.7947e-17 | CTUh | Cox et al. 2018, https://doi.org/10.1021/acs.est.8b00261 | ecoinvent_SSP2-Base_2050 | n/a
HEAVY_DUTY_VEHICLE | Passenger car, FCEV, Large, 2020 | kilometer | ('ILCD 2.0 2018 midpoint', 'human health', 'ionising radiation') | GLO | transport, passenger car, EURO6 | 0.10958 | 0.10958 | -2.2178e-09 | kg U235-Eq | Cox et al. 2018, https://doi.org/10.1021/acs.est.8b00261 | ecoinvent_SSP2-Base_2050 | n/a
HEAVY_DUTY_VEHICLE | Passenger car, FCEV, Large, 2020 | kilometer | ('ILCD 2.0 2018 midpoint', 'human health', 'non-carcinogenic effects') | GLO | transport, passenger car, EURO6 | 8.2795e-08 | 8.2795e-08 | -3.7462e-16 | CTUh | Cox et al. 2018, https://doi.org/10.1021/acs.est.8b00261 | ecoinvent_SSP2-Base_2050 | n/a
HEAVY_DUTY_VEHICLE | Passenger car, FCEV, Large, 2020 | kilometer | ('ILCD 2.0 2018 midpoint', 'human health', 'ozone layer depletion') | GLO | transport, passenger car, EURO6 | 6.2748e-08 | 6.2748e-08 | -4.8945e-16 | kg CFC-11. | Cox et al. 2018, https://doi.org/10.1021/acs.est.8b00261 | ecoinvent_SSP2-Base_2050 | n/a
HEAVY_DUTY_VEHICLE | Passenger car, FCEV, Large, 2020 | kilometer | ('ILCD 2.0 2018 midpoint', 'human health', 'photochemical ozone creation') | GLO | transport, passenger car, EURO6 | 0.0011735 | 0.0011735 | -1.0964e-11 | kg NMVOC-. | Cox et al. 2018, https://doi.org/10.1021/acs.est.8b00261 | ecoinvent_SSP2-Base_2050 | n/a
HEAVY_DUTY_VEHICLE | Passenger car, FCEV, Large, 2020 | kilometer | ('ILCD 2.0 2018 midpoint', 'human health', 'respiratory effects, inorganics') | GLO | transport, passenger car, EURO6 | 1.6882e-08 | 1.6882e-08 | -2.1583e-16 | disease i. | Cox et al. 2018, https://doi.org/10.1021/acs.est.8b00261 | ecoinvent_SSP2-Base_2050 | n/a
HEAVY_DUTY_VEHICLE | Passenger car, FCEV, Large, 2020 | kilometer | ('ILCD 2.0 2018 midpoint', 'resources', 'fossils') | GLO | transport, passenger car, EURO6 | 7.8078 | 7.8078 | -1.0249e-07 | megajoule | Cox et al. 2018, https://doi.org/10.1021/acs.est.8b00261 | ecoinvent_SSP2-Base_2050 | n/a
HEAVY_DUTY_VEHICLE | Passenger car, FCEV, Large, 2020 | kilometer | ('ILCD 2.0 2018 midpoint', 'resources', 'land use') | GLO | transport, passenger car, EURO6 | 13.0549 | 13.0549 | -2.0594e-08 | points | Cox et al. 2018, https://doi.org/10.1021/acs.est.8b00261 | ecoinvent_SSP2-Base_2050 | n/a
HEAVY_DUTY_VEHICLE | Passenger car, FCEV, Large, 2020 | kilometer | ('ILCD 2.0 2018 midpoint', 'resources', 'minerals and metals') | GLO | transport, passenger car, EURO6 | 2.2168e-05 | 2.2168e-05 | -4.9969e-13 | kg Sb-Eq | Cox et al. 2018, https://doi.org/10.1021/acs.est.8b00261 | ecoinvent_SSP2-Base_2050 | n/a
HEAVY_DUTY_VEHICLE | Passenger car, FCEV, Large, 2020 | kilometer | ('cumulative energy demand', 'fossil', 'non-renewable energy resources, fossil') | GLO | transport, passenger car, EURO6 | 5.2271 | 5.2271 | -7.4505e-08 | MJ-Eq | Cox et al. 2018, https://doi.org/10.1021/acs.est.8b00261 | ecoinvent_SSP2-Base_2050 | n/a
HEAVY_DUTY_VEHICLE | Passenger car, FCEV, Large, 2020 | kilometer | ('cumulative energy demand', 'nuclear', 'non-renewable energy resources, nuclear') | GLO | transport, passenger car, EURO6 | 2.0869 | 2.0869 | -4.3038e-08 | MJ-Eq | Cox et al. 2018, https://doi.org/10.1021/acs.est.8b00261 | ecoinvent_SSP2-Base_2050 | n/a
HEAVY_DUTY_VEHICLE | Passenger car, FCEV, Large, 2020 | kilometer | ('cumulative energy demand', 'primary forest', 'non-renewable energy resources, primary forest') | GLO | transport, passenger car, EURO6 | 0.00011029 | 0.00011029 | 1.7424e-14 | MJ-Eq | Cox et al. 2018, https://doi.org/10.1021/acs.est.8b00261 | ecoinvent_SSP2-Base_2050 | n/a
INDUSTRIAL_GAS_BOILER | heat production, natural gas, at boiler modulating >100kW | megajoule | ('ILCD 2.0 2018 midpoint', 'climate change', 'climate change total') | Europe without Switzerland | heat, district or industrial, natural gas | 0.069795 | 0.011227 | 0.058567 | kg CO2-Eq | prospective version of ecoinvent generated with https://github.com/romainsacchi/rmnd-lca | ecoinvent_SSP2-Base_2050 | NOx and CO emissions derived from measurements under controlled conditions; no adjustment to real operation made due to lack of information. Other emission data from different references. Geography: Emission data extrapolated from Switzerland to Europe. Technology: Models on market
INDUSTRIAL_GAS_BOILER | heat production, natural gas, at boiler modulating >100kW | megajoule | ('ILCD 2.0 2018 midpoint', 'ecosystem quality', 'freshwater and terrestrial acidification') | Europe without Switzerland | heat, district or industrial, natural gas | 5.5579e-05 | 4.2726e-05 | 1.2853e-05 | mol H+-Eq | prospective version of ecoinvent generated with https://github.com/romainsacchi/rmnd-lca | ecoinvent_SSP2-Base_2050 | NOx and CO emissions derived from measurements under controlled conditions; no adjustment to real operation made due to lack of information. Other emission data from different references. Geography: Emission data extrapolated from Switzerland to Europe. Technology: Models on market
INDUSTRIAL_GAS_BOILER | heat production, natural gas, at boiler modulating >100kW | megajoule | ('ILCD 2.0 2018 midpoint', 'ecosystem quality', 'freshwater ecotoxicity') | Europe without Switzerland | heat, district or industrial, natural gas | 0.0017208 | 0.0017156 | 5.1659e-06 | CTU | prospective version of ecoinvent generated with https://github.com/romainsacchi/rmnd-lca | ecoinvent_SSP2-Base_2050 | NOx and CO emissions derived from measurements under controlled conditions; no adjustment to real operation made due to lack of information. Other emission data from different references. Geography: Emission data extrapolated from Switzerland to Europe. Technology: Models on market
INDUSTRIAL_GAS_BOILER | heat production, natural gas, at boiler modulating >100kW | megajoule | ('ILCD 2.0 2018 midpoint', 'ecosystem quality', 'marine eutrophication') | Europe without Switzerland | heat, district or industrial, natural gas | 1.5145e-05 | 8.783e-06 | 6.3618e-06 | kg N-Eq | prospective version of ecoinvent generated with https://github.com/romainsacchi/rmnd-lca | ecoinvent_SSP2-Base_2050 | NOx and CO emissions derived from measurements under controlled conditions; no adjustment to real operation made due to lack of information. Other emission data from different references. Geography: Emission data extrapolated from Switzerland to Europe. Technology: Models on market
INDUSTRIAL_GAS_BOILER | heat production, natural gas, at boiler modulating >100kW | megajoule | ('ILCD 2.0 2018 midpoint', 'ecosystem quality', 'terrestrial eutrophication') | Europe without Switzerland | heat, district or industrial, natural gas | 0.00016444 | 9.4776e-05 | 6.9669e-05 | mol N-Eq | prospective version of ecoinvent generated with https://github.com/romainsacchi/rmnd-lca | ecoinvent_SSP2-Base_2050 | NOx and CO emissions derived from measurements under controlled conditions; no adjustment to real operation made due to lack of information. Other emission data from different references. Geography: Emission data extrapolated from Switzerland to Europe. Technology: Models on market
INDUSTRIAL_GAS_BOILER | heat production, natural gas, at boiler modulating >100kW | megajoule | ('ILCD 2.0 2018 midpoint', 'human health', 'carcinogenic effects') | Europe without Switzerland | heat, district or industrial, natural gas | 8.5542e-11 | 8.2483e-11 | 3.0593e-12 | CTUh | prospective version of ecoinvent generated with https://github.com/romainsacchi/rmnd-lca | ecoinvent_SSP2-Base_2050 | NOx and CO emissions derived from measurements under controlled conditions; no adjustment to real operation made due to lack of information. Other emission data from different references. Geography: Emission data extrapolated from Switzerland to Europe. Technology: Models on market
INDUSTRIAL_GAS_BOILER | heat production, natural gas, at boiler modulating >100kW | megajoule | ('ILCD 2.0 2018 midpoint', 'human health', 'ionising radiation') | Europe without Switzerland | heat, district or industrial, natural gas | 0.00071261 | 0.00071261 | 7.9578e-12 | kg U235-Eq | prospective version of ecoinvent generated with https://github.com/romainsacchi/rmnd-lca | ecoinvent_SSP2-Base_2050 | NOx and CO emissions derived from measurements under controlled conditions; no adjustment to real operation made due to lack of information. Other emission data from different references. Geography: Emission data extrapolated from Switzerland to Europe. Technology: Models on market
INDUSTRIAL_GAS_BOILER | heat production, natural gas, at boiler modulating >100kW | megajoule | ('ILCD 2.0 2018 midpoint', 'human health', 'non-carcinogenic effects') | Europe without Switzerland | heat, district or industrial, natural gas | 4.6406e-10 | 4.3849e-10 | 2.5568e-11 | CTUh | prospective version of ecoinvent generated with https://github.com/romainsacchi/rmnd-lca | ecoinvent_SSP2-Base_2050 | NOx and CO emissions derived from measurements under controlled conditions; no adjustment to real operation made due to lack of information. Other emission data from different references. Geography: Emission data extrapolated from Switzerland to Europe. Technology: Models on market
INDUSTRIAL_GAS_BOILER | heat production, natural gas, at boiler modulating >100kW | megajoule | ('ILCD 2.0 2018 midpoint', 'human health', 'ozone layer depletion') | Europe without Switzerland | heat, district or industrial, natural gas | 9.8428e-09 | 9.8428e-09 | 9.9843e-17 | kg CFC-11. | prospective version of ecoinvent generated with https://github.com/romainsacchi/rmnd-lca | ecoinvent_SSP2-Base_2050 | NOx and CO emissions derived from measurements under controlled conditions; no adjustment to real operation made due to lack of information. Other emission data from different references. Geography: Emission data extrapolated from Switzerland to Europe. Technology: Models on market
INDUSTRIAL_GAS_BOILER | heat production, natural gas, at boiler modulating >100kW | megajoule | ('ILCD 2.0 2018 midpoint', 'human health', 'photochemical ozone creation') | Europe without Switzerland | heat, district or industrial, natural gas | 5.7693e-05 | 3.9374e-05 | 1.8319e-05 | kg NMVOC-. | prospective version of ecoinvent generated with https://github.com/romainsacchi/rmnd-lca | ecoinvent_SSP2-Base_2050 | NOx and CO emissions derived from measurements under controlled conditions; no adjustment to real operation made due to lack of information. Other emission data from different references. Geography: Emission data extrapolated from Switzerland to Europe. Technology: Models on market
INDUSTRIAL_GAS_BOILER | heat production, natural gas, at boiler modulating >100kW | megajoule | ('ILCD 2.0 2018 midpoint', 'human health', 'respiratory effects, inorganics') | Europe without Switzerland | heat, district or industrial, natural gas | 1.746e-10 | 1.19e-10 | 5.5593e-11 | disease i. | prospective version of ecoinvent generated with https://github.com/romainsacchi/rmnd-lca | ecoinvent_SSP2-Base_2050 | NOx and CO emissions derived from measurements under controlled conditions; no adjustment to real operation made due to lack of information. Other emission data from different references. Geography: Emission data extrapolated from Switzerland to Europe. Technology: Models on market
INDUSTRIAL_GAS_BOILER | heat production, natural gas, at boiler modulating >100kW | megajoule | ('ILCD 2.0 2018 midpoint', 'resources', 'fossils') | Europe without Switzerland | heat, district or industrial, natural gas | 1.1456 | 1.1456 | 1.1638e-08 | megajoule | prospective version of ecoinvent generated with https://github.com/romainsacchi/rmnd-lca | ecoinvent_SSP2-Base_2050 | NOx and CO emissions derived from measurements under controlled conditions; no adjustment to real operation made due to lack of information. Other emission data from different references. Geography: Emission data extrapolated from Switzerland to Europe. Technology: Models on market
INDUSTRIAL_GAS_BOILER | heat production, natural gas, at boiler modulating >100kW | megajoule | ('ILCD 2.0 2018 midpoint', 'resources', 'land use') | Europe without Switzerland | heat, district or industrial, natural gas | 0.012915 | 0.012915 | 1.4386e-10 | points | prospective version of ecoinvent generated with https://github.com/romainsacchi/rmnd-lca | ecoinvent_SSP2-Base_2050 | NOx and CO emissions derived from measurements under controlled conditions; no adjustment to real operation made due to lack of information. Other emission data from different references. Geography: Emission data extrapolated from Switzerland to Europe. Technology: Models on market
INDUSTRIAL_GAS_BOILER | heat production, natural gas, at boiler modulating >100kW | megajoule | ('ILCD 2.0 2018 midpoint', 'resources', 'minerals and metals') | Europe without Switzerland | heat, district or industrial, natural gas | 1.8127e-08 | 1.8127e-08 | 1.9177e-16 | kg Sb-Eq | prospective version of ecoinvent generated with https://github.com/romainsacchi/rmnd-lca | ecoinvent_SSP2-Base_2050 | NOx and CO emissions derived from measurements under controlled conditions; no adjustment to real operation made due to lack of information. Other emission data from different references. Geography: Emission data extrapolated from Switzerland to Europe. Technology: Models on market
INDUSTRIAL_GAS_BOILER | heat production, natural gas, at boiler modulating >100kW | megajoule | ('cumulative energy demand', 'fossil', 'non-renewable energy resources, fossil') | Europe without Switzerland | heat, district or industrial, natural gas | 1.234 | 1.234 | 1.2519e-08 | MJ-Eq | prospective version of ecoinvent generated with https://github.com/romainsacchi/rmnd-lca | ecoinvent_SSP2-Base_2050 | NOx and CO emissions derived from measurements under controlled conditions; no adjustment to real operation made due to lack of information. Other emission data from different references. Geography: Emission data extrapolated from Switzerland to Europe. Technology: Models on market
INDUSTRIAL_GAS_BOILER | heat production, natural gas, at boiler modulating >100kW | megajoule | ('cumulative energy demand', 'nuclear', 'non-renewable energy resources, nuclear') | Europe without Switzerland | heat, district or industrial, natural gas | 0.0059152 | 0.0059152 | 7.2739e-11 | MJ-Eq | prospective version of ecoinvent generated with https://github.com/romainsacchi/rmnd-lca | ecoinvent_SSP2-Base_2050 | NOx and CO emissions derived from measurements under controlled conditions; no adjustment to real operation made due to lack of information. Other emission data from different references. Geography: Emission data extrapolated from Switzerland to Europe. Technology: Models on market
INDUSTRIAL_GAS_BOILER | heat production, natural gas, at boiler modulating >100kW | megajoule | ('cumulative energy demand', 'primary forest', 'non-renewable energy resources, primary forest') | Europe without Switzerland | heat, district or industrial, natural gas | 1.1466e-06 | 1.1466e-06 | 1.1585e-14 | MJ-Eq | prospective version of ecoinvent generated with https://github.com/romainsacchi/rmnd-lca | ecoinvent_SSP2-Base_2050 | NOx and CO emissions derived from measurements under controlled conditions; no adjustment to real operation made due to lack of information. Other emission data from different references. Geography: Emission data extrapolated from Switzerland to Europe. Technology: Models on market
INDUSTRIAL_GAS_FURNACE | heat production, natural gas, at industrial furnace >100kW | megajoule | ('ILCD 2.0 2018 midpoint', 'climate change', 'climate change total') | Europe without Switzerland | heat, district or industrial, natural gas | 0.070405 | 0.011346 | 0.05906 | kg CO2-Eq | prospective version of ecoinvent generated with https://github.com/romainsacchi/rmnd-lca | ecoinvent_SSP2-Base_2050 | NOx and CO emissions derived from measurements under controlled conditions; no adjustment to real operation made due to lack of information. Other emission data from different references. Geography: Emission data extrapolated from Switzerland to Europe. Technology: Fan burners on market (modulating or non-modulating, non-condensing)
INDUSTRIAL_GAS_FURNACE | heat production, natural gas, at industrial furnace >100kW | megajoule | ('ILCD 2.0 2018 midpoint', 'ecosystem quality', 'freshwater and terrestrial acidification') | Europe without Switzerland | heat, district or industrial, natural gas | 5.7877e-05 | 4.3176e-05 | 1.4702e-05 | mol H+-Eq | prospective version of ecoinvent generated with https://github.com/romainsacchi/rmnd-lca | ecoinvent_SSP2-Base_2050 | NOx and CO emissions derived from measurements under controlled conditions; no adjustment to real operation made due to lack of information. Other emission data from different references. Geography: Emission data extrapolated from Switzerland to Europe. Technology: Fan burners on market (modulating or non-modulating, non-condensing)
INDUSTRIAL_GAS_FURNACE | heat production, natural gas, at industrial furnace >100kW | megajoule | ('ILCD 2.0 2018 midpoint', 'ecosystem quality', 'freshwater ecotoxicity') | Europe without Switzerland | heat, district or industrial, natural gas | 0.0017389 | 0.0017337 | 5.2202e-06 | CTU | prospective version of ecoinvent generated with https://github.com/romainsacchi/rmnd-lca | ecoinvent_SSP2-Base_2050 | NOx and CO emissions derived from measurements under controlled conditions; no adjustment to real operation made due to lack of information. Other emission data from different references. Geography: Emission data extrapolated from Switzerland to Europe. Technology: Fan burners on market (modulating or non-modulating, non-condensing)
INDUSTRIAL_GAS_FURNACE | heat production, natural gas, at industrial furnace >100kW | megajoule | ('ILCD 2.0 2018 midpoint', 'ecosystem quality', 'marine eutrophication') | Europe without Switzerland | heat, district or industrial, natural gas | 1.6205e-05 | 8.8754e-06 | 7.3296e-06 | kg N-Eq | prospective version of ecoinvent generated with https://github.com/romainsacchi/rmnd-lca | ecoinvent_SSP2-Base_2050 | NOx and CO emissions derived from measurements under controlled conditions; no adjustment to real operation made due to lack of information. Other emission data from different references. Geography: Emission data extrapolated from Switzerland to Europe. Technology: Fan burners on market (modulating or non-modulating, non-condensing)
INDUSTRIAL_GAS_FURNACE | heat production, natural gas, at industrial furnace >100kW | megajoule | ('ILCD 2.0 2018 midpoint', 'ecosystem quality', 'terrestrial eutrophication') | Europe without Switzerland | heat, district or industrial, natural gas | 0.00017604 | 9.5773e-05 | 8.0267e-05 | mol N-Eq | prospective version of ecoinvent generated with https://github.com/romainsacchi/rmnd-lca | ecoinvent_SSP2-Base_2050 | NOx and CO emissions derived from measurements under controlled conditions; no adjustment to real operation made due to lack of information. Other emission data from different references. Geography: Emission data extrapolated from Switzerland to Europe. Technology: Fan burners on market (modulating or non-modulating, non-condensing)
INDUSTRIAL_GAS_FURNACE | heat production, natural gas, at industrial furnace >100kW | megajoule | ('ILCD 2.0 2018 midpoint', 'human health', 'carcinogenic effects') | Europe without Switzerland | heat, district or industrial, natural gas | 8.6443e-11 | 8.3351e-11 | 3.0915e-12 | CTUh | prospective version of ecoinvent generated with https://github.com/romainsacchi/rmnd-lca | ecoinvent_SSP2-Base_2050 | NOx and CO emissions derived from measurements under controlled conditions; no adjustment to real operation made due to lack of information. Other emission data from different references. Geography: Emission data extrapolated from Switzerland to Europe. Technology: Fan burners on market (modulating or non-modulating, non-condensing)
INDUSTRIAL_GAS_FURNACE | heat production, natural gas, at industrial furnace >100kW | megajoule | ('ILCD 2.0 2018 midpoint', 'human health', 'ionising radiation') | Europe without Switzerland | heat, district or industrial, natural gas | 0.00072011 | 0.00072011 | -1.0476e-11 | kg U235-Eq | prospective version of ecoinvent generated with https://github.com/romainsacchi/rmnd-lca | ecoinvent_SSP2-Base_2050 | NOx and CO emissions derived from measurements under controlled conditions; no adjustment to real operation made due to lack of information. Other emission data from different references. Geography: Emission data extrapolated from Switzerland to Europe. Technology: Fan burners on market (modulating or non-modulating, non-condensing)
INDUSTRIAL_GAS_FURNACE | heat production, natural gas, at industrial furnace >100kW | megajoule | ('ILCD 2.0 2018 midpoint', 'human health', 'non-carcinogenic effects') | Europe without Switzerland | heat, district or industrial, natural gas | 4.6894e-10 | 4.4311e-10 | 2.5837e-11 | CTUh | prospective version of ecoinvent generated with https://github.com/romainsacchi/rmnd-lca | ecoinvent_SSP2-Base_2050 | NOx and CO emissions derived from measurements under controlled conditions; no adjustment to real operation made due to lack of information. Other emission data from different references. Geography: Emission data extrapolated from Switzerland to Europe. Technology: Fan burners on market (modulating or non-modulating, non-condensing)
INDUSTRIAL_GAS_FURNACE | heat production, natural gas, at industrial furnace >100kW | megajoule | ('ILCD 2.0 2018 midpoint', 'human health', 'ozone layer depletion') | Europe without Switzerland | heat, district or industrial, natural gas | 9.9464e-09 | 9.9464e-09 | 1.9402e-17 | kg CFC-11. | prospective version of ecoinvent generated with https://github.com/romainsacchi/rmnd-lca | ecoinvent_SSP2-Base_2050 | NOx and CO emissions derived from measurements under controlled conditions; no adjustment to real operation made due to lack of information. Other emission data from different references. Geography: Emission data extrapolated from Switzerland to Europe. Technology: Fan burners on market (modulating or non-modulating, non-condensing)
INDUSTRIAL_GAS_FURNACE | heat production, natural gas, at industrial furnace >100kW | megajoule | ('ILCD 2.0 2018 midpoint', 'human health', 'photochemical ozone creation') | Europe without Switzerland | heat, district or industrial, natural gas | 6.065e-05 | 3.9788e-05 | 2.0862e-05 | kg NMVOC-. | prospective version of ecoinvent generated with https://github.com/romainsacchi/rmnd-lca | ecoinvent_SSP2-Base_2050 | NOx and CO emissions derived from measurements under controlled conditions; no adjustment to real operation made due to lack of information. Other emission data from different references. Geography: Emission data extrapolated from Switzerland to Europe. Technology: Fan burners on market (modulating or non-modulating, non-condensing)
INDUSTRIAL_GAS_FURNACE | heat production, natural gas, at industrial furnace >100kW | megajoule | ('ILCD 2.0 2018 midpoint', 'human health', 'respiratory effects, inorganics') | Europe without Switzerland | heat, district or industrial, natural gas | 2.0524e-10 | 1.2026e-10 | 8.4989e-11 | disease i. | prospective version of ecoinvent generated with https://github.com/romainsacchi/rmnd-lca | ecoinvent_SSP2-Base_2050 | NOx and CO emissions derived from measurements under controlled conditions; no adjustment to real operation made due to lack of information. Other emission data from different references. Geography: Emission data extrapolated from Switzerland to Europe. Technology: Fan burners on market (modulating or non-modulating, non-condensing)
INDUSTRIAL_GAS_FURNACE | heat production, natural gas, at industrial furnace >100kW | megajoule | ('ILCD 2.0 2018 midpoint', 'resources', 'fossils') | Europe without Switzerland | heat, district or industrial, natural gas | 1.1577 | 1.1577 | 1.9532e-09 | megajoule | prospective version of ecoinvent generated with https://github.com/romainsacchi/rmnd-lca | ecoinvent_SSP2-Base_2050 | NOx and CO emissions derived from measurements under controlled conditions; no adjustment to real operation made due to lack of information. Other emission data from different references. Geography: Emission data extrapolated from Switzerland to Europe. Technology: Fan burners on market (modulating or non-modulating, non-condensing)
INDUSTRIAL_GAS_FURNACE | heat production, natural gas, at industrial furnace >100kW | megajoule | ('ILCD 2.0 2018 midpoint', 'resources', 'land use') | Europe without Switzerland | heat, district or industrial, natural gas | 0.013051 | 0.013051 | -1.968e-10 | points | prospective version of ecoinvent generated with https://github.com/romainsacchi/rmnd-lca | ecoinvent_SSP2-Base_2050 | NOx and CO emissions derived from measurements under controlled conditions; no adjustment to real operation made due to lack of information. Other emission data from different references. Geography: Emission data extrapolated from Switzerland to Europe. Technology: Fan burners on market (modulating or non-modulating, non-condensing)
INDUSTRIAL_GAS_FURNACE | heat production, natural gas, at industrial furnace >100kW | megajoule | ('ILCD 2.0 2018 midpoint', 'resources', 'minerals and metals') | Europe without Switzerland | heat, district or industrial, natural gas | 1.8318e-08 | 1.8318e-08 | -1.3466e-16 | kg Sb-Eq | prospective version of ecoinvent generated with https://github.com/romainsacchi/rmnd-lca | ecoinvent_SSP2-Base_2050 | NOx and CO emissions derived from measurements under controlled conditions; no adjustment to real operation made due to lack of information. Other emission data from different references. Geography: Emission data extrapolated from Switzerland to Europe. Technology: Fan burners on market (modulating or non-modulating, non-condensing)
INDUSTRIAL_GAS_FURNACE | heat production, natural gas, at industrial furnace >100kW | megajoule | ('cumulative energy demand', 'fossil', 'non-renewable energy resources, fossil') | Europe without Switzerland | heat, district or industrial, natural gas | 1.247 | 1.247 | 2.3928e-09 | MJ-Eq | prospective version of ecoinvent generated with https://github.com/romainsacchi/rmnd-lca | ecoinvent_SSP2-Base_2050 | NOx and CO emissions derived from measurements under controlled conditions; no adjustment to real operation made due to lack of information. Other emission data from different references. Geography: Emission data extrapolated from Switzerland to Europe. Technology: Fan burners on market (modulating or non-modulating, non-condensing)
INDUSTRIAL_GAS_FURNACE | heat production, natural gas, at industrial furnace >100kW | megajoule | ('cumulative energy demand', 'nuclear', 'non-renewable energy resources, nuclear') | Europe without Switzerland | heat, district or industrial, natural gas | 0.0059775 | 0.0059775 | -1.9536e-10 | MJ-Eq | prospective version of ecoinvent generated with https://github.com/romainsacchi/rmnd-lca | ecoinvent_SSP2-Base_2050 | NOx and CO emissions derived from measurements under controlled conditions; no adjustment to real operation made due to lack of information. Other emission data from different references. Geography: Emission data extrapolated from Switzerland to Europe. Technology: Fan burners on market (modulating or non-modulating, non-condensing)
INDUSTRIAL_GAS_FURNACE | heat production, natural gas, at industrial furnace >100kW | megajoule | ('cumulative energy demand', 'primary forest', 'non-renewable energy resources, primary forest') | Europe without Switzerland | heat, district or industrial, natural gas | 1.1586e-06 | 1.1586e-06 | -5.3795e-16 | MJ-Eq | prospective version of ecoinvent generated with https://github.com/romainsacchi/rmnd-lca | ecoinvent_SSP2-Base_2050 | NOx and CO emissions derived from measurements under controlled conditions; no adjustment to real operation made due to lack of information. Other emission data from different references. Geography: Emission data extrapolated from Switzerland to Europe. Technology: Fan burners on market (modulating or non-modulating, non-condensing)
INDUSTRIAL_H2_BOILER | INDUSTRIAL_H2_BOILER | megajoule | ('ILCD 2.0 2018 midpoint', 'climate change', 'climate change total') | CH | heat, district or industrial, natural gas | 0.00053842 | 0.00053842 | 6.7019e-12 | kg CO2-Eq | prospective version of ecoinvent generated with https://github.com/romainsacchi/rmnd-lca | ecoinvent_SSP2-Base_2050 | NOx and CO emissions derived from measurements under controlled conditions; no adjustment to real operation made due to lack of information. Other emission data from different references. Geography: Emission data extrapolated from Switzerland to Europe. Technology: Models on market
INDUSTRIAL_H2_BOILER | INDUSTRIAL_H2_BOILER | megajoule | ('ILCD 2.0 2018 midpoint', 'ecosystem quality', 'freshwater and terrestrial acidification') | CH | heat, district or industrial, natural gas | 3.0874e-06 | 3.0874e-06 | 3.8593e-14 | mol H+-Eq | prospective version of ecoinvent generated with https://github.com/romainsacchi/rmnd-lca | ecoinvent_SSP2-Base_2050 | NOx and CO emissions derived from measurements under controlled conditions; no adjustment to real operation made due to lack of information. Other emission data from different references. Geography: Emission data extrapolated from Switzerland to Europe. Technology: Models on market
INDUSTRIAL_H2_BOILER | INDUSTRIAL_H2_BOILER | megajoule | ('ILCD 2.0 2018 midpoint', 'ecosystem quality', 'freshwater ecotoxicity') | CH | heat, district or industrial, natural gas | 0.00032291 | 0.00032291 | 3.3903e-12 | CTU | prospective version of ecoinvent generated with https://github.com/romainsacchi/rmnd-lca | ecoinvent_SSP2-Base_2050 | NOx and CO emissions derived from measurements under controlled conditions; no adjustment to real operation made due to lack of information. Other emission data from different references. Geography: Emission data extrapolated from Switzerland to Europe. Technology: Models on market
INDUSTRIAL_H2_BOILER | INDUSTRIAL_H2_BOILER | megajoule | ('ILCD 2.0 2018 midpoint', 'ecosystem quality', 'marine eutrophication') | CH | heat, district or industrial, natural gas | 5.1567e-07 | 5.1567e-07 | 6.4089e-15 | kg N-Eq | prospective version of ecoinvent generated with https://github.com/romainsacchi/rmnd-lca | ecoinvent_SSP2-Base_2050 | NOx and CO emissions derived from measurements under controlled conditions; no adjustment to real operation made due to lack of information. Other emission data from different references. Geography: Emission data extrapolated from Switzerland to Europe. Technology: Models on market
INDUSTRIAL_H2_BOILER | INDUSTRIAL_H2_BOILER | megajoule | ('ILCD 2.0 2018 midpoint', 'ecosystem quality', 'terrestrial eutrophication') | CH | heat, district or industrial, natural gas | 4.9163e-06 | 4.9163e-06 | 6.0932e-14 | mol N-Eq | prospective version of ecoinvent generated with https://github.com/romainsacchi/rmnd-lca | ecoinvent_SSP2-Base_2050 | NOx and CO emissions derived from measurements under controlled conditions; no adjustment to real operation made due to lack of information. Other emission data from different references. Geography: Emission data extrapolated from Switzerland to Europe. Technology: Models on market
INDUSTRIAL_H2_BOILER | INDUSTRIAL_H2_BOILER | megajoule | ('ILCD 2.0 2018 midpoint', 'human health', 'carcinogenic effects') | CH | heat, district or industrial, natural gas | 1.7161e-11 | 1.7161e-11 | 1.5666e-19 | CTUh | prospective version of ecoinvent generated with https://github.com/romainsacchi/rmnd-lca | ecoinvent_SSP2-Base_2050 | NOx and CO emissions derived from measurements under controlled conditions; no adjustment to real operation made due to lack of information. Other emission data from different references. Geography: Emission data extrapolated from Switzerland to Europe. Technology: Models on market
INDUSTRIAL_H2_BOILER | INDUSTRIAL_H2_BOILER | megajoule | ('ILCD 2.0 2018 midpoint', 'human health', 'ionising radiation') | CH | heat, district or industrial, natural gas | 0.00027245 | 0.00027245 | 3.4977e-12 | kg U235-Eq | prospective version of ecoinvent generated with https://github.com/romainsacchi/rmnd-lca | ecoinvent_SSP2-Base_2050 | NOx and CO emissions derived from measurements under controlled conditions; no adjustment to real operation made due to lack of information. Other emission data from different references. Geography: Emission data extrapolated from Switzerland to Europe. Technology: Models on market
INDUSTRIAL_H2_BOILER | INDUSTRIAL_H2_BOILER | megajoule | ('ILCD 2.0 2018 midpoint', 'human health', 'non-carcinogenic effects') | CH | heat, district or industrial, natural gas | 9.8132e-11 | 9.8132e-11 | 1.0479e-18 | CTUh | prospective version of ecoinvent generated with https://github.com/romainsacchi/rmnd-lca | ecoinvent_SSP2-Base_2050 | NOx and CO emissions derived from measurements under controlled conditions; no adjustment to real operation made due to lack of information. Other emission data from different references. Geography: Emission data extrapolated from Switzerland to Europe. Technology: Models on market
INDUSTRIAL_H2_BOILER | INDUSTRIAL_H2_BOILER | megajoule | ('ILCD 2.0 2018 midpoint', 'human health', 'ozone layer depletion') | CH | heat, district or industrial, natural gas | 4.3814e-11 | 4.3814e-11 | 5.5204e-19 | kg CFC-11. | prospective version of ecoinvent generated with https://github.com/romainsacchi/rmnd-lca | ecoinvent_SSP2-Base_2050 | NOx and CO emissions derived from measurements under controlled conditions; no adjustment to real operation made due to lack of information. Other emission data from different references. Geography: Emission data extrapolated from Switzerland to Europe. Technology: Models on market
INDUSTRIAL_H2_BOILER | INDUSTRIAL_H2_BOILER | megajoule | ('ILCD 2.0 2018 midpoint', 'human health', 'photochemical ozone creation') | CH | heat, district or industrial, natural gas | 1.3027e-06 | 1.3027e-06 | 1.5826e-14 | kg NMVOC-. | prospective version of ecoinvent generated with https://github.com/romainsacchi/rmnd-lca | ecoinvent_SSP2-Base_2050 | NOx and CO emissions derived from measurements under controlled conditions; no adjustment to real operation made due to lack of information. Other emission data from different references. Geography: Emission data extrapolated from Switzerland to Europe. Technology: Models on market
INDUSTRIAL_H2_BOILER | INDUSTRIAL_H2_BOILER | megajoule | ('ILCD 2.0 2018 midpoint', 'human health', 'respiratory effects, inorganics') | CH | heat, district or industrial, natural gas | 1.1553e-11 | 1.1553e-11 | 1.2917e-19 | disease i. | prospective version of ecoinvent generated with https://github.com/romainsacchi/rmnd-lca | ecoinvent_SSP2-Base_2050 | NOx and CO emissions derived from measurements under controlled conditions; no adjustment to real operation made due to lack of information. Other emission data from different references. Geography: Emission data extrapolated from Switzerland to Europe. Technology: Models on market
INDUSTRIAL_H2_BOILER | INDUSTRIAL_H2_BOILER | megajoule | ('ILCD 2.0 2018 midpoint', 'resources', 'fossils') | CH | heat, district or industrial, natural gas | 0.012111 | 0.012111 | 1.5273e-10 | megajoule | prospective version of ecoinvent generated with https://github.com/romainsacchi/rmnd-lca | ecoinvent_SSP2-Base_2050 | NOx and CO emissions derived from measurements under controlled conditions; no adjustment to real operation made due to lack of information. Other emission data from different references. Geography: Emission data extrapolated from Switzerland to Europe. Technology: Models on market
INDUSTRIAL_H2_BOILER | INDUSTRIAL_H2_BOILER | megajoule | ('ILCD 2.0 2018 midpoint', 'resources', 'land use') | CH | heat, district or industrial, natural gas | 0.0051547 | 0.0051547 | 6.5229e-11 | points | prospective version of ecoinvent generated with https://github.com/romainsacchi/rmnd-lca | ecoinvent_SSP2-Base_2050 | NOx and CO emissions derived from measurements under controlled conditions; no adjustment to real operation made due to lack of information. Other emission data from different references. Geography: Emission data extrapolated from Switzerland to Europe. Technology: Models on market
INDUSTRIAL_H2_BOILER | INDUSTRIAL_H2_BOILER | megajoule | ('ILCD 2.0 2018 midpoint', 'resources', 'minerals and metals') | CH | heat, district or industrial, natural gas | 4.1383e-09 | 4.1383e-09 | 5.0025e-17 | kg Sb-Eq | prospective version of ecoinvent generated with https://github.com/romainsacchi/rmnd-lca | ecoinvent_SSP2-Base_2050 | NOx and CO emissions derived from measurements under controlled conditions; no adjustment to real operation made due to lack of information. Other emission data from different references. Geography: Emission data extrapolated from Switzerland to Europe. Technology: Models on market
INDUSTRIAL_H2_BOILER | INDUSTRIAL_H2_BOILER | megajoule | ('cumulative energy demand', 'fossil', 'non-renewable energy resources, fossil') | CH | heat, district or industrial, natural gas | 0.006457 | 0.006457 | 8.0545e-11 | MJ-Eq | prospective version of ecoinvent generated with https://github.com/romainsacchi/rmnd-lca | ecoinvent_SSP2-Base_2050 | NOx and CO emissions derived from measurements under controlled conditions; no adjustment to real operation made due to lack of information. Other emission data from different references. Geography: Emission data extrapolated from Switzerland to Europe. Technology: Models on market
INDUSTRIAL_H2_BOILER | INDUSTRIAL_H2_BOILER | megajoule | ('cumulative energy demand', 'nuclear', 'non-renewable energy resources, nuclear') | CH | heat, district or industrial, natural gas | 0.0047161 | 0.0047161 | 6.0588e-11 | MJ-Eq | prospective version of ecoinvent generated with https://github.com/romainsacchi/rmnd-lca | ecoinvent_SSP2-Base_2050 | NOx and CO emissions derived from measurements under controlled conditions; no adjustment to real operation made due to lack of information. Other emission data from different references. Geography: Emission data extrapolated from Switzerland to Europe. Technology: Models on market
INDUSTRIAL_H2_BOILER | INDUSTRIAL_H2_BOILER | megajoule | ('cumulative energy demand', 'primary forest', 'non-renewable energy resources, primary forest') | CH | heat, district or industrial, natural gas | 8.5069e-08 | 8.5069e-08 | 8.2944e-16 | MJ-Eq | prospective version of ecoinvent generated with https://github.com/romainsacchi/rmnd-lca | ecoinvent_SSP2-Base_2050 | NOx and CO emissions derived from measurements under controlled conditions; no adjustment to real operation made due to lack of information. Other emission data from different references. Geography: Emission data extrapolated from Switzerland to Europe. Technology: Models on market
INDUSTRIAL_H2_FURNACE | INDUSTRIAL_H2_FURNACE | megajoule | ('ILCD 2.0 2018 midpoint', 'climate change', 'climate change total') | CH | heat, district or industrial, natural gas | 0.00054408 | 0.00054408 | -2.2e-11 | kg CO2-Eq | prospective version of ecoinvent generated with https://github.com/romainsacchi/rmnd-lca | ecoinvent_SSP2-Base_2050 | NOx and CO emissions derived from measurements under controlled conditions; no adjustment to real operation made due to lack of information. Other emission data from different references. Geography: Emission data extrapolated from Switzerland to Europe. Technology: Fan burners on market (modulating or non-modulating, non-condensing)
INDUSTRIAL_H2_FURNACE | INDUSTRIAL_H2_FURNACE | megajoule | ('ILCD 2.0 2018 midpoint', 'ecosystem quality', 'freshwater and terrestrial acidification') | CH | heat, district or industrial, natural gas | 3.1199e-06 | 3.1199e-06 | -1.2661e-13 | mol H+-Eq | prospective version of ecoinvent generated with https://github.com/romainsacchi/rmnd-lca | ecoinvent_SSP2-Base_2050 | NOx and CO emissions derived from measurements under controlled conditions; no adjustment to real operation made due to lack of information. Other emission data from different references. Geography: Emission data extrapolated from Switzerland to Europe. Technology: Fan burners on market (modulating or non-modulating, non-condensing)
INDUSTRIAL_H2_FURNACE | INDUSTRIAL_H2_FURNACE | megajoule | ('ILCD 2.0 2018 midpoint', 'ecosystem quality', 'freshwater ecotoxicity') | CH | heat, district or industrial, natural gas | 0.00032631 | 0.00032631 | -1.1438e-11 | CTU | prospective version of ecoinvent generated with https://github.com/romainsacchi/rmnd-lca | ecoinvent_SSP2-Base_2050 | NOx and CO emissions derived from measurements under controlled conditions; no adjustment to real operation made due to lack of information. Other emission data from different references. Geography: Emission data extrapolated from Switzerland to Europe. Technology: Fan burners on market (modulating or non-modulating, non-condensing)
INDUSTRIAL_H2_FURNACE | INDUSTRIAL_H2_FURNACE | megajoule | ('ILCD 2.0 2018 midpoint', 'ecosystem quality', 'marine eutrophication') | CH | heat, district or industrial, natural gas | 5.211e-07 | 5.211e-07 | -2.1043e-14 | kg N-Eq | prospective version of ecoinvent generated with https://github.com/romainsacchi/rmnd-lca | ecoinvent_SSP2-Base_2050 | NOx and CO emissions derived from measurements under controlled conditions; no adjustment to real operation made due to lack of information. Other emission data from different references. Geography: Emission data extrapolated from Switzerland to Europe. Technology: Fan burners on market (modulating or non-modulating, non-condensing)
INDUSTRIAL_H2_FURNACE | INDUSTRIAL_H2_FURNACE | megajoule | ('ILCD 2.0 2018 midpoint', 'ecosystem quality', 'terrestrial eutrophication') | CH | heat, district or industrial, natural gas | 4.9681e-06 | 4.9681e-06 | -2.0014e-13 | mol N-Eq | prospective version of ecoinvent generated with https://github.com/romainsacchi/rmnd-lca | ecoinvent_SSP2-Base_2050 | NOx and CO emissions derived from measurements under controlled conditions; no adjustment to real operation made due to lack of information. Other emission data from different references. Geography: Emission data extrapolated from Switzerland to Europe. Technology: Fan burners on market (modulating or non-modulating, non-condensing)
INDUSTRIAL_H2_FURNACE | INDUSTRIAL_H2_FURNACE | megajoule | ('ILCD 2.0 2018 midpoint', 'human health', 'carcinogenic effects') | CH | heat, district or industrial, natural gas | 1.7342e-11 | 1.7342e-11 | -5.4229e-19 | CTUh | prospective version of ecoinvent generated with https://github.com/romainsacchi/rmnd-lca | ecoinvent_SSP2-Base_2050 | NOx and CO emissions derived from measurements under controlled conditions; no adjustment to real operation made due to lack of information. Other emission data from different references. Geography: Emission data extrapolated from Switzerland to Europe. Technology: Fan burners on market (modulating or non-modulating, non-condensing)
INDUSTRIAL_H2_FURNACE | INDUSTRIAL_H2_FURNACE | megajoule | ('ILCD 2.0 2018 midpoint', 'human health', 'ionising radiation') | CH | heat, district or industrial, natural gas | 0.00027532 | 0.00027532 | -1.1429e-11 | kg U235-Eq | prospective version of ecoinvent generated with https://github.com/romainsacchi/rmnd-lca | ecoinvent_SSP2-Base_2050 | NOx and CO emissions derived from measurements under controlled conditions; no adjustment to real operation made due to lack of information. Other emission data from different references. Geography: Emission data extrapolated from Switzerland to Europe. Technology: Fan burners on market (modulating or non-modulating, non-condensing)
INDUSTRIAL_H2_FURNACE | INDUSTRIAL_H2_FURNACE | megajoule | ('ILCD 2.0 2018 midpoint', 'human health', 'non-carcinogenic effects') | CH | heat, district or industrial, natural gas | 9.9165e-11 | 9.9165e-11 | -3.5253e-18 | CTUh | prospective version of ecoinvent generated with https://github.com/romainsacchi/rmnd-lca | ecoinvent_SSP2-Base_2050 | NOx and CO emissions derived from measurements under controlled conditions; no adjustment to real operation made due to lack of information. Other emission data from different references. Geography: Emission data extrapolated from Switzerland to Europe. Technology: Fan burners on market (modulating or non-modulating, non-condensing)
INDUSTRIAL_H2_FURNACE | INDUSTRIAL_H2_FURNACE | megajoule | ('ILCD 2.0 2018 midpoint', 'human health', 'ozone layer depletion') | CH | heat, district or industrial, natural gas | 4.4275e-11 | 4.4275e-11 | -1.8089e-18 | kg CFC-11. | prospective version of ecoinvent generated with https://github.com/romainsacchi/rmnd-lca | ecoinvent_SSP2-Base_2050 | NOx and CO emissions derived from measurements under controlled conditions; no adjustment to real operation made due to lack of information. Other emission data from different references. Geography: Emission data extrapolated from Switzerland to Europe. Technology: Fan burners on market (modulating or non-modulating, non-condensing)
INDUSTRIAL_H2_FURNACE | INDUSTRIAL_H2_FURNACE | megajoule | ('ILCD 2.0 2018 midpoint', 'human health', 'photochemical ozone creation') | CH | heat, district or industrial, natural gas | 1.3164e-06 | 1.3164e-06 | -5.2141e-14 | kg NMVOC-. | prospective version of ecoinvent generated with https://github.com/romainsacchi/rmnd-lca | ecoinvent_SSP2-Base_2050 | NOx and CO emissions derived from measurements under controlled conditions; no adjustment to real operation made due to lack of information. Other emission data from different references. Geography: Emission data extrapolated from Switzerland to Europe. Technology: Fan burners on market (modulating or non-modulating, non-condensing)
INDUSTRIAL_H2_FURNACE | INDUSTRIAL_H2_FURNACE | megajoule | ('ILCD 2.0 2018 midpoint', 'human health', 'respiratory effects, inorganics') | CH | heat, district or industrial, natural gas | 1.1675e-11 | 1.1675e-11 | -4.3121e-19 | disease i. | prospective version of ecoinvent generated with https://github.com/romainsacchi/rmnd-lca | ecoinvent_SSP2-Base_2050 | NOx and CO emissions derived from measurements under controlled conditions; no adjustment to real operation made due to lack of information. Other emission data from different references. Geography: Emission data extrapolated from Switzerland to Europe. Technology: Fan burners on market (modulating or non-modulating, non-condensing)
INDUSTRIAL_H2_FURNACE | INDUSTRIAL_H2_FURNACE | megajoule | ('ILCD 2.0 2018 midpoint', 'resources', 'fossils') | CH | heat, district or industrial, natural gas | 0.012239 | 0.012239 | -5.0037e-10 | megajoule | prospective version of ecoinvent generated with https://github.com/romainsacchi/rmnd-lca | ecoinvent_SSP2-Base_2050 | NOx and CO emissions derived from measurements under controlled conditions; no adjustment to real operation made due to lack of information. Other emission data from different references. Geography: Emission data extrapolated from Switzerland to Europe. Technology: Fan burners on market (modulating or non-modulating, non-condensing)
INDUSTRIAL_H2_FURNACE | INDUSTRIAL_H2_FURNACE | megajoule | ('ILCD 2.0 2018 midpoint', 'resources', 'land use') | CH | heat, district or industrial, natural gas | 0.005209 | 0.005209 | -2.136e-10 | points | prospective version of ecoinvent generated with https://github.com/romainsacchi/rmnd-lca | ecoinvent_SSP2-Base_2050 | NOx and CO emissions derived from measurements under controlled conditions; no adjustment to real operation made due to lack of information. Other emission data from different references. Geography: Emission data extrapolated from Switzerland to Europe. Technology: Fan burners on market (modulating or non-modulating, non-condensing)
INDUSTRIAL_H2_FURNACE | INDUSTRIAL_H2_FURNACE | megajoule | ('ILCD 2.0 2018 midpoint', 'resources', 'minerals and metals') | CH | heat, district or industrial, natural gas | 4.1819e-09 | 4.1819e-09 | -1.6494e-16 | kg Sb-Eq | prospective version of ecoinvent generated with https://github.com/romainsacchi/rmnd-lca | ecoinvent_SSP2-Base_2050 | NOx and CO emissions derived from measurements under controlled conditions; no adjustment to real operation made due to lack of information. Other emission data from different references. Geography: Emission data extrapolated from Switzerland to Europe. Technology: Fan burners on market (modulating or non-modulating, non-condensing)
INDUSTRIAL_H2_FURNACE | INDUSTRIAL_H2_FURNACE | megajoule | ('cumulative energy demand', 'fossil', 'non-renewable energy resources, fossil') | CH | heat, district or industrial, natural gas | 0.006525 | 0.006525 | -2.6431e-10 | MJ-Eq | prospective version of ecoinvent generated with https://github.com/romainsacchi/rmnd-lca | ecoinvent_SSP2-Base_2050 | NOx and CO emissions derived from measurements under controlled conditions; no adjustment to real operation made due to lack of information. Other emission data from different references. Geography: Emission data extrapolated from Switzerland to Europe. Technology: Fan burners on market (modulating or non-modulating, non-condensing)
INDUSTRIAL_H2_FURNACE | INDUSTRIAL_H2_FURNACE | megajoule | ('cumulative energy demand', 'nuclear', 'non-renewable energy resources, nuclear') | CH | heat, district or industrial, natural gas | 0.0047658 | 0.0047658 | -1.9796e-10 | MJ-Eq | prospective version of ecoinvent generated with https://github.com/romainsacchi/rmnd-lca | ecoinvent_SSP2-Base_2050 | NOx and CO emissions derived from measurements under controlled conditions; no adjustment to real operation made due to lack of information. Other emission data from different references. Geography: Emission data extrapolated from Switzerland to Europe. Technology: Fan burners on market (modulating or non-modulating, non-condensing)
INDUSTRIAL_H2_FURNACE | INDUSTRIAL_H2_FURNACE | megajoule | ('cumulative energy demand', 'primary forest', 'non-renewable energy resources, primary forest') | CH | heat, district or industrial, natural gas | 8.5964e-08 | 8.5964e-08 | -2.8356e-15 | MJ-Eq | prospective version of ecoinvent generated with https://github.com/romainsacchi/rmnd-lca | ecoinvent_SSP2-Base_2050 | NOx and CO emissions derived from measurements under controlled conditions; no adjustment to real operation made due to lack of information. Other emission data from different references. Geography: Emission data extrapolated from Switzerland to Europe. Technology: Fan burners on market (modulating or non-modulating, non-condensing)
polyethylene_pipe_DN200 | polyethylene pipe production, DN 200, SDR 41 | meter | ('ILCD 2.0 2018 midpoint', 'climate change', 'climate change total') | RER | polyethylene pipe, DN 200, SDR 41 | 9.7959 | 9.7959 | 2.884e-07 | kg CO2-Eq | prospective version of ecoinvent generated with https://github.com/romainsacchi/rmnd-lca | ecoinvent_SSP2-Base_2050 | Production of a typical component used for a ventilation system in a multi family house. The house considered in the investigation includes 6 flats with 130 m2 floor area each and a ventilation rate of 120 m3/h. Geography: Data for production in Germany used. Technology: Extruded polyethylene tube with 5mm wall thickness. Weight 3 kg/m Time period: Materials investigated in 2003
polyethylene_pipe_DN200 | polyethylene pipe production, DN 200, SDR 41 | meter | ('ILCD 2.0 2018 midpoint', 'ecosystem quality', 'freshwater and terrestrial acidification') | RER | polyethylene pipe, DN 200, SDR 41 | 0.046424 | 0.046424 | 1.1283e-09 | mol H+-Eq | prospective version of ecoinvent generated with https://github.com/romainsacchi/rmnd-lca | ecoinvent_SSP2-Base_2050 | Production of a typical component used for a ventilation system in a multi family house. The house considered in the investigation includes 6 flats with 130 m2 floor area each and a ventilation rate of 120 m3/h. Geography: Data for production in Germany used. Technology: Extruded polyethylene tube with 5mm wall thickness. Weight 3 kg/m Time period: Materials investigated in 2003
polyethylene_pipe_DN200 | polyethylene pipe production, DN 200, SDR 41 | meter | ('ILCD 2.0 2018 midpoint', 'ecosystem quality', 'freshwater ecotoxicity') | RER | polyethylene pipe, DN 200, SDR 41 | 5.7789 | 5.7789 | 1.2608e-07 | CTU | prospective version of ecoinvent generated with https://github.com/romainsacchi/rmnd-lca | ecoinvent_SSP2-Base_2050 | Production of a typical component used for a ventilation system in a multi family house. The house considered in the investigation includes 6 flats with 130 m2 floor area each and a ventilation rate of 120 m3/h. Geography: Data for production in Germany used. Technology: Extruded polyethylene tube with 5mm wall thickness. Weight 3 kg/m Time period: Materials investigated in 2003
polyethylene_pipe_DN200 | polyethylene pipe production, DN 200, SDR 41 | meter | ('ILCD 2.0 2018 midpoint', 'ecosystem quality', 'marine eutrophication') | RER | polyethylene pipe, DN 200, SDR 41 | 0.0080471 | 0.0080471 | 2.1857e-10 | kg N-Eq | prospective version of ecoinvent generated with https://github.com/romainsacchi/rmnd-lca | ecoinvent_SSP2-Base_2050 | Production of a typical component used for a ventilation system in a multi family house. The house considered in the investigation includes 6 flats with 130 m2 floor area each and a ventilation rate of 120 m3/h. Geography: Data for production in Germany used. Technology: Extruded polyethylene tube with 5mm wall thickness. Weight 3 kg/m Time period: Materials investigated in 2003
polyethylene_pipe_DN200 | polyethylene pipe production, DN 200, SDR 41 | meter | ('ILCD 2.0 2018 midpoint', 'ecosystem quality', 'terrestrial eutrophication') | RER | polyethylene pipe, DN 200, SDR 41 | 0.087104 | 0.087104 | 2.2529e-09 | mol N-Eq | prospective version of ecoinvent generated with https://github.com/romainsacchi/rmnd-lca | ecoinvent_SSP2-Base_2050 | Production of a typical component used for a ventilation system in a multi family house. The house considered in the investigation includes 6 flats with 130 m2 floor area each and a ventilation rate of 120 m3/h. Geography: Data for production in Germany used. Technology: Extruded polyethylene tube with 5mm wall thickness. Weight 3 kg/m Time period: Materials investigated in 2003
polyethylene_pipe_DN200 | polyethylene pipe production, DN 200, SDR 41 | meter | ('ILCD 2.0 2018 midpoint', 'human health', 'carcinogenic effects') | RER | polyethylene pipe, DN 200, SDR 41 | 1.2712e-07 | 1.2712e-07 | 2.7632e-15 | CTUh | prospective version of ecoinvent generated with https://github.com/romainsacchi/rmnd-lca | ecoinvent_SSP2-Base_2050 | Production of a typical component used for a ventilation system in a multi family house. The house considered in the investigation includes 6 flats with 130 m2 floor area each and a ventilation rate of 120 m3/h. Geography: Data for production in Germany used. Technology: Extruded polyethylene tube with 5mm wall thickness. Weight 3 kg/m Time period: Materials investigated in 2003
polyethylene_pipe_DN200 | polyethylene pipe production, DN 200, SDR 41 | meter | ('ILCD 2.0 2018 midpoint', 'human health', 'ionising radiation') | RER | polyethylene pipe, DN 200, SDR 41 | 0.72491 | 0.72491 | 2.1848e-08 | kg U235-Eq | prospective version of ecoinvent generated with https://github.com/romainsacchi/rmnd-lca | ecoinvent_SSP2-Base_2050 | Production of a typical component used for a ventilation system in a multi family house. The house considered in the investigation includes 6 flats with 130 m2 floor area each and a ventilation rate of 120 m3/h. Geography: Data for production in Germany used. Technology: Extruded polyethylene tube with 5mm wall thickness. Weight 3 kg/m Time period: Materials investigated in 2003
polyethylene_pipe_DN200 | polyethylene pipe production, DN 200, SDR 41 | meter | ('ILCD 2.0 2018 midpoint', 'human health', 'non-carcinogenic effects') | RER | polyethylene pipe, DN 200, SDR 41 | 1.0362e-06 | 1.0362e-06 | 1.0914e-14 | CTUh | prospective version of ecoinvent generated with https://github.com/romainsacchi/rmnd-lca | ecoinvent_SSP2-Base_2050 | Production of a typical component used for a ventilation system in a multi family house. The house considered in the investigation includes 6 flats with 130 m2 floor area each and a ventilation rate of 120 m3/h. Geography: Data for production in Germany used. Technology: Extruded polyethylene tube with 5mm wall thickness. Weight 3 kg/m Time period: Materials investigated in 2003
polyethylene_pipe_DN200 | polyethylene pipe production, DN 200, SDR 41 | meter | ('ILCD 2.0 2018 midpoint', 'human health', 'ozone layer depletion') | RER | polyethylene pipe, DN 200, SDR 41 | 3.7009e-07 | 3.7009e-07 | 1.0374e-14 | kg CFC-11. | prospective version of ecoinvent generated with https://github.com/romainsacchi/rmnd-lca | ecoinvent_SSP2-Base_2050 | Production of a typical component used for a ventilation system in a multi family house. The house considered in the investigation includes 6 flats with 130 m2 floor area each and a ventilation rate of 120 m3/h. Geography: Data for production in Germany used. Technology: Extruded polyethylene tube with 5mm wall thickness. Weight 3 kg/m Time period: Materials investigated in 2003
polyethylene_pipe_DN200 | polyethylene pipe production, DN 200, SDR 41 | meter | ('ILCD 2.0 2018 midpoint', 'human health', 'photochemical ozone creation') | RER | polyethylene pipe, DN 200, SDR 41 | 0.032584 | 0.032584 | 8.941e-10 | kg NMVOC-. | prospective version of ecoinvent generated with https://github.com/romainsacchi/rmnd-lca | ecoinvent_SSP2-Base_2050 | Production of a typical component used for a ventilation system in a multi family house. The house considered in the investigation includes 6 flats with 130 m2 floor area each and a ventilation rate of 120 m3/h. Geography: Data for production in Germany used. Technology: Extruded polyethylene tube with 5mm wall thickness. Weight 3 kg/m Time period: Materials investigated in 2003
polyethylene_pipe_DN200 | polyethylene pipe production, DN 200, SDR 41 | meter | ('ILCD 2.0 2018 midpoint', 'human health', 'respiratory effects, inorganics') | RER | polyethylene pipe, DN 200, SDR 41 | 3.5654e-07 | 3.5654e-07 | 9.1349e-15 | disease i. | prospective version of ecoinvent generated with https://github.com/romainsacchi/rmnd-lca | ecoinvent_SSP2-Base_2050 | Production of a typical component used for a ventilation system in a multi family house. The house considered in the investigation includes 6 flats with 130 m2 floor area each and a ventilation rate of 120 m3/h. Geography: Data for production in Germany used. Technology: Extruded polyethylene tube with 5mm wall thickness. Weight 3 kg/m Time period: Materials investigated in 2003
polyethylene_pipe_DN200 | polyethylene pipe production, DN 200, SDR 41 | meter | ('ILCD 2.0 2018 midpoint', 'resources', 'fossils') | RER | polyethylene pipe, DN 200, SDR 41 | 274.6804 | 274.6804 | 8.2052e-06 | megajoule | prospective version of ecoinvent generated with https://github.com/romainsacchi/rmnd-lca | ecoinvent_SSP2-Base_2050 | Production of a typical component used for a ventilation system in a multi family house. The house considered in the investigation includes 6 flats with 130 m2 floor area each and a ventilation rate of 120 m3/h. Geography: Data for production in Germany used. Technology: Extruded polyethylene tube with 5mm wall thickness. Weight 3 kg/m Time period: Materials investigated in 2003
polyethylene_pipe_DN200 | polyethylene pipe production, DN 200, SDR 41 | meter | ('ILCD 2.0 2018 midpoint', 'resources', 'land use') | RER | polyethylene pipe, DN 200, SDR 41 | 99.8213 | 99.8213 | 1.8944e-06 | points | prospective version of ecoinvent generated with https://github.com/romainsacchi/rmnd-lca | ecoinvent_SSP2-Base_2050 | Production of a typical component used for a ventilation system in a multi family house. The house considered in the investigation includes 6 flats with 130 m2 floor area each and a ventilation rate of 120 m3/h. Geography: Data for production in Germany used. Technology: Extruded polyethylene tube with 5mm wall thickness. Weight 3 kg/m Time period: Materials investigated in 2003
polyethylene_pipe_DN200 | polyethylene pipe production, DN 200, SDR 41 | meter | ('ILCD 2.0 2018 midpoint', 'resources', 'minerals and metals') | RER | polyethylene pipe, DN 200, SDR 41 | 0.00017979 | 0.00017979 | 1.0855e-12 | kg Sb-Eq | prospective version of ecoinvent generated with https://github.com/romainsacchi/rmnd-lca | ecoinvent_SSP2-Base_2050 | Production of a typical component used for a ventilation system in a multi family house. The house considered in the investigation includes 6 flats with 130 m2 floor area each and a ventilation rate of 120 m3/h. Geography: Data for production in Germany used. Technology: Extruded polyethylene tube with 5mm wall thickness. Weight 3 kg/m Time period: Materials investigated in 2003
polyethylene_pipe_DN200 | polyethylene pipe production, DN 200, SDR 41 | meter | ('cumulative energy demand', 'fossil', 'non-renewable energy resources, fossil') | RER | polyethylene pipe, DN 200, SDR 41 | 265.4856 | 265.4856 | 7.9353e-06 | MJ-Eq | prospective version of ecoinvent generated with https://github.com/romainsacchi/rmnd-lca | ecoinvent_SSP2-Base_2050 | Production of a typical component used for a ventilation system in a multi family house. The house considered in the investigation includes 6 flats with 130 m2 floor area each and a ventilation rate of 120 m3/h. Geography: Data for production in Germany used. Technology: Extruded polyethylene tube with 5mm wall thickness. Weight 3 kg/m Time period: Materials investigated in 2003
polyethylene_pipe_DN200 | polyethylene pipe production, DN 200, SDR 41 | meter | ('cumulative energy demand', 'nuclear', 'non-renewable energy resources, nuclear') | RER | polyethylene pipe, DN 200, SDR 41 | 16.3841 | 16.3841 | 4.9882e-07 | MJ-Eq | prospective version of ecoinvent generated with https://github.com/romainsacchi/rmnd-lca | ecoinvent_SSP2-Base_2050 | Production of a typical component used for a ventilation system in a multi family house. The house considered in the investigation includes 6 flats with 130 m2 floor area each and a ventilation rate of 120 m3/h. Geography: Data for production in Germany used. Technology: Extruded polyethylene tube with 5mm wall thickness. Weight 3 kg/m Time period: Materials investigated in 2003
polyethylene_pipe_DN200 | polyethylene pipe production, DN 200, SDR 41 | meter | ('cumulative energy demand', 'primary forest', 'non-renewable energy resources, primary forest') | RER | polyethylene pipe, DN 200, SDR 41 | 0.0010326 | 0.0010326 | 2.6241e-11 | MJ-Eq | prospective version of ecoinvent generated with https://github.com/romainsacchi/rmnd-lca | ecoinvent_SSP2-Base_2050 | Production of a typical component used for a ventilation system in a multi family house. The house considered in the investigation includes 6 flats with 130 m2 floor area each and a ventilation rate of 120 m3/h. Geography: Data for production in Germany used. Technology: Extruded polyethylene tube with 5mm wall thickness. Weight 3 kg/m Time period: Materials investigated in 2003
polyethylene_pipe_DN75 | polyethylene pipe production, corrugated, DN 75 | meter | ('ILCD 2.0 2018 midpoint', 'climate change', 'climate change total') | RER | polyethylene pipe, corrugated, DN 75 | 1.0788 | 1.0788 | 6.8486e-09 | kg CO2-Eq | prospective version of ecoinvent generated with https://github.com/romainsacchi/rmnd-lca | ecoinvent_SSP2-Base_2050 | Production of a typical component used for a ventilation system in a multi family house. The house considered in the investigation includes 6 flats with 130 m2 floor area each and a ventilation rate of 120 m3/h. Geography: Data for production in France used. Technology: Extruded polyethylene tube with a weight of 0.33 kg/m. Outside corrugated, inside plane Time period: Materials investigated in 2003
polyethylene_pipe_DN75 | polyethylene pipe production, corrugated, DN 75 | meter | ('ILCD 2.0 2018 midpoint', 'ecosystem quality', 'freshwater and terrestrial acidification') | RER | polyethylene pipe, corrugated, DN 75 | 0.0051115 | 0.0051115 | 1.5506e-12 | mol H+-Eq | prospective version of ecoinvent generated with https://github.com/romainsacchi/rmnd-lca | ecoinvent_SSP2-Base_2050 | Production of a typical component used for a ventilation system in a multi family house. The house considered in the investigation includes 6 flats with 130 m2 floor area each and a ventilation rate of 120 m3/h. Geography: Data for production in France used. Technology: Extruded polyethylene tube with a weight of 0.33 kg/m. Outside corrugated, inside plane Time period: Materials investigated in 2003
polyethylene_pipe_DN75 | polyethylene pipe production, corrugated, DN 75 | meter | ('ILCD 2.0 2018 midpoint', 'ecosystem quality', 'freshwater ecotoxicity') | RER | polyethylene pipe, corrugated, DN 75 | 0.63618 | 0.63618 | -3.4851e-09 | CTU | prospective version of ecoinvent generated with https://github.com/romainsacchi/rmnd-lca | ecoinvent_SSP2-Base_2050 | Production of a typical component used for a ventilation system in a multi family house. The house considered in the investigation includes 6 flats with 130 m2 floor area each and a ventilation rate of 120 m3/h. Geography: Data for production in France used. Technology: Extruded polyethylene tube with a weight of 0.33 kg/m. Outside corrugated, inside plane Time period: Materials investigated in 2003
polyethylene_pipe_DN75 | polyethylene pipe production, corrugated, DN 75 | meter | ('ILCD 2.0 2018 midpoint', 'ecosystem quality', 'marine eutrophication') | RER | polyethylene pipe, corrugated, DN 75 | 0.00088617 | 0.00088617 | 3.3901e-12 | kg N-Eq | prospective version of ecoinvent generated with https://github.com/romainsacchi/rmnd-lca | ecoinvent_SSP2-Base_2050 | Production of a typical component used for a ventilation system in a multi family house. The house considered in the investigation includes 6 flats with 130 m2 floor area each and a ventilation rate of 120 m3/h. Geography: Data for production in France used. Technology: Extruded polyethylene tube with a weight of 0.33 kg/m. Outside corrugated, inside plane Time period: Materials investigated in 2003
polyethylene_pipe_DN75 | polyethylene pipe production, corrugated, DN 75 | meter | ('ILCD 2.0 2018 midpoint', 'ecosystem quality', 'terrestrial eutrophication') | RER | polyethylene pipe, corrugated, DN 75 | 0.0095917 | 0.0095917 | 2.1981e-11 | mol N-Eq | prospective version of ecoinvent generated with https://github.com/romainsacchi/rmnd-lca | ecoinvent_SSP2-Base_2050 | Production of a typical component used for a ventilation system in a multi family house. The house considered in the investigation includes 6 flats with 130 m2 floor area each and a ventilation rate of 120 m3/h. Geography: Data for production in France used. Technology: Extruded polyethylene tube with a weight of 0.33 kg/m. Outside corrugated, inside plane Time period: Materials investigated in 2003
polyethylene_pipe_DN75 | polyethylene pipe production, corrugated, DN 75 | meter | ('ILCD 2.0 2018 midpoint', 'human health', 'carcinogenic effects') | RER | polyethylene pipe, corrugated, DN 75 | 1.3997e-08 | 1.3997e-08 | -4.4116e-17 | CTUh | prospective version of ecoinvent generated with https://github.com/romainsacchi/rmnd-lca | ecoinvent_SSP2-Base_2050 | Production of a typical component used for a ventilation system in a multi family house. The house considered in the investigation includes 6 flats with 130 m2 floor area each and a ventilation rate of 120 m3/h. Geography: Data for production in France used. Technology: Extruded polyethylene tube with a weight of 0.33 kg/m. Outside corrugated, inside plane Time period: Materials investigated in 2003
polyethylene_pipe_DN75 | polyethylene pipe production, corrugated, DN 75 | meter | ('ILCD 2.0 2018 midpoint', 'human health', 'ionising radiation') | RER | polyethylene pipe, corrugated, DN 75 | 0.079835 | 0.079835 | 4.3032e-10 | kg U235-Eq | prospective version of ecoinvent generated with https://github.com/romainsacchi/rmnd-lca | ecoinvent_SSP2-Base_2050 | Production of a typical component used for a ventilation system in a multi family house. The house considered in the investigation includes 6 flats with 130 m2 floor area each and a ventilation rate of 120 m3/h. Geography: Data for production in France used. Technology: Extruded polyethylene tube with a weight of 0.33 kg/m. Outside corrugated, inside plane Time period: Materials investigated in 2003
polyethylene_pipe_DN75 | polyethylene pipe production, corrugated, DN 75 | meter | ('ILCD 2.0 2018 midpoint', 'human health', 'non-carcinogenic effects') | RER | polyethylene pipe, corrugated, DN 75 | 1.1403e-07 | 1.1403e-07 | -2.0298e-15 | CTUh | prospective version of ecoinvent generated with https://github.com/romainsacchi/rmnd-lca | ecoinvent_SSP2-Base_2050 | Production of a typical component used for a ventilation system in a multi family house. The house considered in the investigation includes 6 flats with 130 m2 floor area each and a ventilation rate of 120 m3/h. Geography: Data for production in France used. Technology: Extruded polyethylene tube with a weight of 0.33 kg/m. Outside corrugated, inside plane Time period: Materials investigated in 2003
polyethylene_pipe_DN75 | polyethylene pipe production, corrugated, DN 75 | meter | ('ILCD 2.0 2018 midpoint', 'human health', 'ozone layer depletion') | RER | polyethylene pipe, corrugated, DN 75 | 4.0746e-08 | 4.0746e-08 | 2.086e-16 | kg CFC-11. | prospective version of ecoinvent generated with https://github.com/romainsacchi/rmnd-lca | ecoinvent_SSP2-Base_2050 | Production of a typical component used for a ventilation system in a multi family house. The house considered in the investigation includes 6 flats with 130 m2 floor area each and a ventilation rate of 120 m3/h. Geography: Data for production in France used. Technology: Extruded polyethylene tube with a weight of 0.33 kg/m. Outside corrugated, inside plane Time period: Materials investigated in 2003
polyethylene_pipe_DN75 | polyethylene pipe production, corrugated, DN 75 | meter | ('ILCD 2.0 2018 midpoint', 'human health', 'photochemical ozone creation') | RER | polyethylene pipe, corrugated, DN 75 | 0.0035884 | 0.0035884 | 1.5883e-11 | kg NMVOC-. | prospective version of ecoinvent generated with https://github.com/romainsacchi/rmnd-lca | ecoinvent_SSP2-Base_2050 | Production of a typical component used for a ventilation system in a multi family house. The house considered in the investigation includes 6 flats with 130 m2 floor area each and a ventilation rate of 120 m3/h. Geography: Data for production in France used. Technology: Extruded polyethylene tube with a weight of 0.33 kg/m. Outside corrugated, inside plane Time period: Materials investigated in 2003
polyethylene_pipe_DN75 | polyethylene pipe production, corrugated, DN 75 | meter | ('ILCD 2.0 2018 midpoint', 'human health', 'respiratory effects, inorganics') | RER | polyethylene pipe, corrugated, DN 75 | 3.9259e-08 | 3.9259e-08 | 8.9861e-17 | disease i. | prospective version of ecoinvent generated with https://github.com/romainsacchi/rmnd-lca | ecoinvent_SSP2-Base_2050 | Production of a typical component used for a ventilation system in a multi family house. The house considered in the investigation includes 6 flats with 130 m2 floor area each and a ventilation rate of 120 m3/h. Geography: Data for production in France used. Technology: Extruded polyethylene tube with a weight of 0.33 kg/m. Outside corrugated, inside plane Time period: Materials investigated in 2003
polyethylene_pipe_DN75 | polyethylene pipe production, corrugated, DN 75 | meter | ('ILCD 2.0 2018 midpoint', 'resources', 'fossils') | RER | polyethylene pipe, corrugated, DN 75 | 30.2549 | 30.2549 | 2.281e-07 | megajoule | prospective version of ecoinvent generated with https://github.com/romainsacchi/rmnd-lca | ecoinvent_SSP2-Base_2050 | Production of a typical component used for a ventilation system in a multi family house. The house considered in the investigation includes 6 flats with 130 m2 floor area each and a ventilation rate of 120 m3/h. Geography: Data for production in France used. Technology: Extruded polyethylene tube with a weight of 0.33 kg/m. Outside corrugated, inside plane Time period: Materials investigated in 2003
polyethylene_pipe_DN75 | polyethylene pipe production, corrugated, DN 75 | meter | ('ILCD 2.0 2018 midpoint', 'resources', 'land use') | RER | polyethylene pipe, corrugated, DN 75 | 10.9869 | 10.9869 | -6.9812e-08 | points | prospective version of ecoinvent generated with https://github.com/romainsacchi/rmnd-lca | ecoinvent_SSP2-Base_2050 | Production of a typical component used for a ventilation system in a multi family house. The house considered in the investigation includes 6 flats with 130 m2 floor area each and a ventilation rate of 120 m3/h. Geography: Data for production in France used. Technology: Extruded polyethylene tube with a weight of 0.33 kg/m. Outside corrugated, inside plane Time period: Materials investigated in 2003
polyethylene_pipe_DN75 | polyethylene pipe production, corrugated, DN 75 | meter | ('ILCD 2.0 2018 midpoint', 'resources', 'minerals and metals') | RER | polyethylene pipe, corrugated, DN 75 | 1.9783e-05 | 1.9783e-05 | -4.6267e-13 | kg Sb-Eq | prospective version of ecoinvent generated with https://github.com/romainsacchi/rmnd-lca | ecoinvent_SSP2-Base_2050 | Production of a typical component used for a ventilation system in a multi family house. The house considered in the investigation includes 6 flats with 130 m2 floor area each and a ventilation rate of 120 m3/h. Geography: Data for production in France used. Technology: Extruded polyethylene tube with a weight of 0.33 kg/m. Outside corrugated, inside plane Time period: Materials investigated in 2003
polyethylene_pipe_DN75 | polyethylene pipe production, corrugated, DN 75 | meter | ('cumulative energy demand', 'fossil', 'non-renewable energy resources, fossil') | RER | polyethylene pipe, corrugated, DN 75 | 29.2425 | 29.2425 | 2.2524e-07 | MJ-Eq | prospective version of ecoinvent generated with https://github.com/romainsacchi/rmnd-lca | ecoinvent_SSP2-Base_2050 | Production of a typical component used for a ventilation system in a multi family house. The house considered in the investigation includes 6 flats with 130 m2 floor area each and a ventilation rate of 120 m3/h. Geography: Data for production in France used. Technology: Extruded polyethylene tube with a weight of 0.33 kg/m. Outside corrugated, inside plane Time period: Materials investigated in 2003
polyethylene_pipe_DN75 | polyethylene pipe production, corrugated, DN 75 | meter | ('cumulative energy demand', 'nuclear', 'non-renewable energy resources, nuclear') | RER | polyethylene pipe, corrugated, DN 75 | 1.8046 | 1.8046 | 1.1534e-08 | MJ-Eq | prospective version of ecoinvent generated with https://github.com/romainsacchi/rmnd-lca | ecoinvent_SSP2-Base_2050 | Production of a typical component used for a ventilation system in a multi family house. The house considered in the investigation includes 6 flats with 130 m2 floor area each and a ventilation rate of 120 m3/h. Geography: Data for production in France used. Technology: Extruded polyethylene tube with a weight of 0.33 kg/m. Outside corrugated, inside plane Time period: Materials investigated in 2003
polyethylene_pipe_DN75 | polyethylene pipe production, corrugated, DN 75 | meter | ('cumulative energy demand', 'primary forest', 'non-renewable energy resources, primary forest') | RER | polyethylene pipe, corrugated, DN 75 | 0.0001137 | 0.0001137 | 2.1998e-13 | MJ-Eq | prospective version of ecoinvent generated with https://github.com/romainsacchi/rmnd-lca | ecoinvent_SSP2-Base_2050 | Production of a typical component used for a ventilation system in a multi family house. The house considered in the investigation includes 6 flats with 130 m2 floor area each and a ventilation rate of 120 m3/h. Geography: Data for production in France used. Technology: Extruded polyethylene tube with a weight of 0.33 kg/m. Outside corrugated, inside plane Time period: Materials investigated in 2003
SMR_SYNGAS_CAP | SMR NG + CCS (MDEA), 90 (average) | megajoule | ('ILCD 2.0 2018 midpoint', 'climate change', 'climate change total') | CH | Hydrogen, gaseous, 200 bar | 0.04826 | 0.014732 | 0.033528 | kg CO2-Eq | Elegancy project | ecoinvent_SSP2-Base_2050
SMR_SYNGAS_CAP | SMR NG + CCS (MDEA), 90 (average) | megajoule | ('ILCD 2.0 2018 midpoint', 'ecosystem quality', 'freshwater and terrestrial acidification') | CH | Hydrogen, gaseous, 200 bar | 7.183e-05 | 6.946e-05 | 2.3693e-06 | mol H+-Eq | Elegancy project | ecoinvent_SSP2-Base_2050
SMR_SYNGAS_CAP | SMR NG + CCS (MDEA), 90 (average) | megajoule | ('ILCD 2.0 2018 midpoint', 'ecosystem quality', 'freshwater ecotoxicity') | CH | Hydrogen, gaseous, 200 bar | 0.0048115 | 0.0048106 | 8.2389e-07 | CTU | Elegancy project | ecoinvent_SSP2-Base_2050
SMR_SYNGAS_CAP | SMR NG + CCS (MDEA), 90 (average) | megajoule | ('ILCD 2.0 2018 midpoint', 'ecosystem quality', 'marine eutrophication') | CH | Hydrogen, gaseous, 200 bar | 1.3303e-05 | 1.2122e-05 | 1.1812e-06 | kg N-Eq | Elegancy project | ecoinvent_SSP2-Base_2050
SMR_SYNGAS_CAP | SMR NG + CCS (MDEA), 90 (average) | megajoule | ('ILCD 2.0 2018 midpoint', 'ecosystem quality', 'terrestrial eutrophication') | CH | Hydrogen, gaseous, 200 bar | 0.00014454 | 0.00013161 | 1.2936e-05 | mol N-Eq | Elegancy project | ecoinvent_SSP2-Base_2050
SMR_SYNGAS_CAP | SMR NG + CCS (MDEA), 90 (average) | megajoule | ('ILCD 2.0 2018 midpoint', 'human health', 'carcinogenic effects') | CH | Hydrogen, gaseous, 200 bar | 1.8475e-10 | 1.8447e-10 | 2.8347e-13 | CTUh | Elegancy project | ecoinvent_SSP2-Base_2050
SMR_SYNGAS_CAP | SMR NG + CCS (MDEA), 90 (average) | megajoule | ('ILCD 2.0 2018 midpoint', 'human health', 'ionising radiation') | CH | Hydrogen, gaseous, 200 bar | 0.001217 | 0.001217 | -3.8704e-11 | kg U235-Eq | Elegancy project | ecoinvent_SSP2-Base_2050
SMR_SYNGAS_CAP | SMR NG + CCS (MDEA), 90 (average) | megajoule | ('ILCD 2.0 2018 midpoint', 'human health', 'non-carcinogenic effects') | CH | Hydrogen, gaseous, 200 bar | 1.2697e-09 | 1.2654e-09 | 4.2595e-12 | CTUh | Elegancy project | ecoinvent_SSP2-Base_2050
SMR_SYNGAS_CAP | SMR NG + CCS (MDEA), 90 (average) | megajoule | ('ILCD 2.0 2018 midpoint', 'human health', 'ozone layer depletion') | CH | Hydrogen, gaseous, 200 bar | 1.2031e-08 | 1.2031e-08 | -4.9712e-16 | kg CFC-11. | Elegancy project | ecoinvent_SSP2-Base_2050
SMR_SYNGAS_CAP | SMR NG + CCS (MDEA), 90 (average) | megajoule | ('ILCD 2.0 2018 midpoint', 'human health', 'photochemical ozone creation') | CH | Hydrogen, gaseous, 200 bar | 5.5857e-05 | 5.2495e-05 | 3.3621e-06 | kg NMVOC-. | Elegancy project | ecoinvent_SSP2-Base_2050
SMR_SYNGAS_CAP | SMR NG + CCS (MDEA), 90 (average) | megajoule | ('ILCD 2.0 2018 midpoint', 'human health', 'respiratory effects, inorganics') | CH | Hydrogen, gaseous, 200 bar | 2.238e-10 | 2.1011e-10 | 1.3697e-11 | disease i. | Elegancy project | ecoinvent_SSP2-Base_2050
SMR_SYNGAS_CAP | SMR NG + CCS (MDEA), 90 (average) | megajoule | ('ILCD 2.0 2018 midpoint', 'resources', 'fossils') | CH | Hydrogen, gaseous, 200 bar | 1.4079 | 1.4079 | -5.7919e-08 | megajoule | Elegancy project | ecoinvent_SSP2-Base_2050
SMR_SYNGAS_CAP | SMR NG + CCS (MDEA), 90 (average) | megajoule | ('ILCD 2.0 2018 midpoint', 'resources', 'land use') | CH | Hydrogen, gaseous, 200 bar | 0.042726 | 0.042726 | -1.2611e-09 | points | Elegancy project | ecoinvent_SSP2-Base_2050
SMR_SYNGAS_CAP | SMR NG + CCS (MDEA), 90 (average) | megajoule | ('ILCD 2.0 2018 midpoint', 'resources', 'minerals and metals') | CH | Hydrogen, gaseous, 200 bar | 2.1698e-07 | 2.1698e-07 | -6.5943e-15 | kg Sb-Eq | Elegancy project | ecoinvent_SSP2-Base_2050
SMR_SYNGAS_CAP | SMR NG + CCS (MDEA), 90 (average) | megajoule | ('cumulative energy demand', 'fossil', 'non-renewable energy resources, fossil') | CH | Hydrogen, gaseous, 200 bar | 1.5074 | 1.5074 | -6.2304e-08 | MJ-Eq | Elegancy project | ecoinvent_SSP2-Base_2050
SMR_SYNGAS_CAP | SMR NG + CCS (MDEA), 90 (average) | megajoule | ('cumulative energy demand', 'nuclear', 'non-renewable energy resources, nuclear') | CH | Hydrogen, gaseous, 200 bar | 0.013105 | 0.013105 | -3.4282e-10 | MJ-Eq | Elegancy project | ecoinvent_SSP2-Base_2050
SMR_SYNGAS_CAP | SMR NG + CCS (MDEA), 90 (average) | megajoule | ('cumulative energy demand', 'primary forest', 'non-renewable energy resources, primary forest') | CH | Hydrogen, gaseous, 200 bar | 1.7878e-06 | 1.7878e-06 | -5.5732e-14 | MJ-Eq | Elegancy project | ecoinvent_SSP2-Base_2050
SMR_SYNGAS_CAP_SMALL | SMR NG + CCS (MDEA), 90 (average) | megajoule | ('ILCD 2.0 2018 midpoint', 'climate change', 'climate change total') | CH | Hydrogen, gaseous, 200 bar | 0.04826 | 0.014732 | 0.033528 | kg CO2-Eq | Elegancy project | ecoinvent_SSP2-Base_2050
SMR_SYNGAS_CAP_SMALL | SMR NG + CCS (MDEA), 90 (average) | megajoule | ('ILCD 2.0 2018 midpoint', 'ecosystem quality', 'freshwater and terrestrial acidification') | CH | Hydrogen, gaseous, 200 bar | 7.183e-05 | 6.946e-05 | 2.3693e-06 | mol H+-Eq | Elegancy project | ecoinvent_SSP2-Base_2050
SMR_SYNGAS_CAP_SMALL | SMR NG + CCS (MDEA), 90 (average) | megajoule | ('ILCD 2.0 2018 midpoint', 'ecosystem quality', 'freshwater ecotoxicity') | CH | Hydrogen, gaseous, 200 bar | 0.0048115 | 0.0048106 | 8.2389e-07 | CTU | Elegancy project | ecoinvent_SSP2-Base_2050
SMR_SYNGAS_CAP_SMALL | SMR NG + CCS (MDEA), 90 (average) | megajoule | ('ILCD 2.0 2018 midpoint', 'ecosystem quality', 'marine eutrophication') | CH | Hydrogen, gaseous, 200 bar | 1.3303e-05 | 1.2122e-05 | 1.1812e-06 | kg N-Eq | Elegancy project | ecoinvent_SSP2-Base_2050
SMR_SYNGAS_CAP_SMALL | SMR NG + CCS (MDEA), 90 (average) | megajoule | ('ILCD 2.0 2018 midpoint', 'ecosystem quality', 'terrestrial eutrophication') | CH | Hydrogen, gaseous, 200 bar | 0.00014454 | 0.00013161 | 1.2936e-05 | mol N-Eq | Elegancy project | ecoinvent_SSP2-Base_2050
SMR_SYNGAS_CAP_SMALL | SMR NG + CCS (MDEA), 90 (average) | megajoule | ('ILCD 2.0 2018 midpoint', 'human health', 'carcinogenic effects') | CH | Hydrogen, gaseous, 200 bar | 1.8475e-10 | 1.8447e-10 | 2.8347e-13 | CTUh | Elegancy project | ecoinvent_SSP2-Base_2050
SMR_SYNGAS_CAP_SMALL | SMR NG + CCS (MDEA), 90 (average) | megajoule | ('ILCD 2.0 2018 midpoint', 'human health', 'ionising radiation') | CH | Hydrogen, gaseous, 200 bar | 0.001217 | 0.001217 | -3.8704e-11 | kg U235-Eq | Elegancy project | ecoinvent_SSP2-Base_2050
SMR_SYNGAS_CAP_SMALL | SMR NG + CCS (MDEA), 90 (average) | megajoule | ('ILCD 2.0 2018 midpoint', 'human health', 'non-carcinogenic effects') | CH | Hydrogen, gaseous, 200 bar | 1.2697e-09 | 1.2654e-09 | 4.2595e-12 | CTUh | Elegancy project | ecoinvent_SSP2-Base_2050
SMR_SYNGAS_CAP_SMALL | SMR NG + CCS (MDEA), 90 (average) | megajoule | ('ILCD 2.0 2018 midpoint', 'human health', 'ozone layer depletion') | CH | Hydrogen, gaseous, 200 bar | 1.2031e-08 | 1.2031e-08 | -4.9712e-16 | kg CFC-11. | Elegancy project | ecoinvent_SSP2-Base_2050
SMR_SYNGAS_CAP_SMALL | SMR NG + CCS (MDEA), 90 (average) | megajoule | ('ILCD 2.0 2018 midpoint', 'human health', 'photochemical ozone creation') | CH | Hydrogen, gaseous, 200 bar | 5.5857e-05 | 5.2495e-05 | 3.3621e-06 | kg NMVOC-. | Elegancy project | ecoinvent_SSP2-Base_2050
SMR_SYNGAS_CAP_SMALL | SMR NG + CCS (MDEA), 90 (average) | megajoule | ('ILCD 2.0 2018 midpoint', 'human health', 'respiratory effects, inorganics') | CH | Hydrogen, gaseous, 200 bar | 2.238e-10 | 2.1011e-10 | 1.3697e-11 | disease i. | Elegancy project | ecoinvent_SSP2-Base_2050
SMR_SYNGAS_CAP_SMALL | SMR NG + CCS (MDEA), 90 (average) | megajoule | ('ILCD 2.0 2018 midpoint', 'resources', 'fossils') | CH | Hydrogen, gaseous, 200 bar | 1.4079 | 1.4079 | -5.7919e-08 | megajoule | Elegancy project | ecoinvent_SSP2-Base_2050
SMR_SYNGAS_CAP_SMALL | SMR NG + CCS (MDEA), 90 (average) | megajoule | ('ILCD 2.0 2018 midpoint', 'resources', 'land use') | CH | Hydrogen, gaseous, 200 bar | 0.042726 | 0.042726 | -1.2611e-09 | points | Elegancy project | ecoinvent_SSP2-Base_2050
SMR_SYNGAS_CAP_SMALL | SMR NG + CCS (MDEA), 90 (average) | megajoule | ('ILCD 2.0 2018 midpoint', 'resources', 'minerals and metals') | CH | Hydrogen, gaseous, 200 bar | 2.1698e-07 | 2.1698e-07 | -6.5943e-15 | kg Sb-Eq | Elegancy project | ecoinvent_SSP2-Base_2050
SMR_SYNGAS_CAP_SMALL | SMR NG + CCS (MDEA), 90 (average) | megajoule | ('cumulative energy demand', 'fossil', 'non-renewable energy resources, fossil') | CH | Hydrogen, gaseous, 200 bar | 1.5074 | 1.5074 | -6.2304e-08 | MJ-Eq | Elegancy project | ecoinvent_SSP2-Base_2050
SMR_SYNGAS_CAP_SMALL | SMR NG + CCS (MDEA), 90 (average) | megajoule | ('cumulative energy demand', 'nuclear', 'non-renewable energy resources, nuclear') | CH | Hydrogen, gaseous, 200 bar | 0.013105 | 0.013105 | -3.4282e-10 | MJ-Eq | Elegancy project | ecoinvent_SSP2-Base_2050
SMR_SYNGAS_CAP_SMALL | SMR NG + CCS (MDEA), 90 (average) | megajoule | ('cumulative energy demand', 'primary forest', 'non-renewable energy resources, primary forest') | CH | Hydrogen, gaseous, 200 bar | 1.7878e-06 | 1.7878e-06 | -5.5732e-14 | MJ-Eq | Elegancy project | ecoinvent_SSP2-Base_2050
steel_pipe | market for chromium steel pipe | kilogram | ('ILCD 2.0 2018 midpoint', 'climate change', 'climate change total') | GLO | chromium steel pipe | 4.9279 | 4.9279 | -7.5268e-10 | kg CO2-Eq | prospective version of ecoinvent generated with https://github.com/romainsacchi/rmnd-lca | ecoinvent_SSP2-Base_2050 | In this market, expert judgement was used to develop product specific transport distance estimations.
steel_pipe | market for chromium steel pipe | kilogram | ('ILCD 2.0 2018 midpoint', 'ecosystem quality', 'freshwater and terrestrial acidification') | GLO | chromium steel pipe | 0.030786 | 0.030786 | -4.3829e-12 | mol H+-Eq | prospective version of ecoinvent generated with https://github.com/romainsacchi/rmnd-lca | ecoinvent_SSP2-Base_2050 | In this market, expert judgement was used to develop product specific transport distance estimations.
steel_pipe | market for chromium steel pipe | kilogram | ('ILCD 2.0 2018 midpoint', 'ecosystem quality', 'freshwater ecotoxicity') | GLO | chromium steel pipe | 27.4655 | 27.4655 | -2.1912e-09 | CTU | prospective version of ecoinvent generated with https://github.com/romainsacchi/rmnd-lca | ecoinvent_SSP2-Base_2050 | In this market, expert judgement was used to develop product specific transport distance estimations.
steel_pipe | market for chromium steel pipe | kilogram | ('ILCD 2.0 2018 midpoint', 'ecosystem quality', 'marine eutrophication') | GLO | chromium steel pipe | 0.0056342 | 0.0056342 | -1.487e-12 | kg N-Eq | prospective version of ecoinvent generated with https://github.com/romainsacchi/rmnd-lca | ecoinvent_SSP2-Base_2050 | In this market, expert judgement was used to develop product specific transport distance estimations.
steel_pipe | market for chromium steel pipe | kilogram | ('ILCD 2.0 2018 midpoint', 'ecosystem quality', 'terrestrial eutrophication') | GLO | chromium steel pipe | 0.05987 | 0.05987 | -1.6303e-11 | mol N-Eq | prospective version of ecoinvent generated with https://github.com/romainsacchi/rmnd-lca | ecoinvent_SSP2-Base_2050 | In this market, expert judgement was used to develop product specific transport distance estimations.
steel_pipe | market for chromium steel pipe | kilogram | ('ILCD 2.0 2018 midpoint', 'human health', 'carcinogenic effects') | GLO | chromium steel pipe | 2.3248e-06 | 2.3248e-06 | -3.8265e-18 | CTUh | prospective version of ecoinvent generated with https://github.com/romainsacchi/rmnd-lca | ecoinvent_SSP2-Base_2050 | In this market, expert judgement was used to develop product specific transport distance estimations.
steel_pipe | market for chromium steel pipe | kilogram | ('ILCD 2.0 2018 midpoint', 'human health', 'ionising radiation') | GLO | chromium steel pipe | 0.27098 | 0.27098 | -5.1403e-11 | kg U235-Eq | prospective version of ecoinvent generated with https://github.com/romainsacchi/rmnd-lca | ecoinvent_SSP2-Base_2050 | In this market, expert judgement was used to develop product specific transport distance estimations.
steel_pipe | market for chromium steel pipe | kilogram | ('ILCD 2.0 2018 midpoint', 'human health', 'non-carcinogenic effects') | GLO | chromium steel pipe | 2.773e-06 | 2.773e-06 | -1.2439e-16 | CTUh | prospective version of ecoinvent generated with https://github.com/romainsacchi/rmnd-lca | ecoinvent_SSP2-Base_2050 | In this market, expert judgement was used to develop product specific transport distance estimations.
steel_pipe | market for chromium steel pipe | kilogram | ('ILCD 2.0 2018 midpoint', 'human health', 'ozone layer depletion') | GLO | chromium steel pipe | 2.6075e-07 | 2.6075e-07 | -1.7395e-16 | kg CFC-11. | prospective version of ecoinvent generated with https://github.com/romainsacchi/rmnd-lca | ecoinvent_SSP2-Base_2050 | In this market, expert judgement was used to develop product specific transport distance estimations.
steel_pipe | market for chromium steel pipe | kilogram | ('ILCD 2.0 2018 midpoint', 'human health', 'photochemical ozone creation') | GLO | chromium steel pipe | 0.018989 | 0.018989 | -4.6603e-12 | kg NMVOC-. | prospective version of ecoinvent generated with https://github.com/romainsacchi/rmnd-lca | ecoinvent_SSP2-Base_2050 | In this market, expert judgement was used to develop product specific transport distance estimations.
steel_pipe | market for chromium steel pipe | kilogram | ('ILCD 2.0 2018 midpoint', 'human health', 'respiratory effects, inorganics') | GLO | chromium steel pipe | 4.1967e-07 | 4.1967e-07 | -6.524e-17 | disease i. | prospective version of ecoinvent generated with https://github.com/romainsacchi/rmnd-lca | ecoinvent_SSP2-Base_2050 | In this market, expert judgement was used to develop product specific transport distance estimations.
steel_pipe | market for chromium steel pipe | kilogram | ('ILCD 2.0 2018 midpoint', 'resources', 'fossils') | GLO | chromium steel pipe | 63.6347 | 63.6347 | -1.1599e-08 | megajoule | prospective version of ecoinvent generated with https://github.com/romainsacchi/rmnd-lca | ecoinvent_SSP2-Base_2050 | In this market, expert judgement was used to develop product specific transport distance estimations.
steel_pipe | market for chromium steel pipe | kilogram | ('ILCD 2.0 2018 midpoint', 'resources', 'land use') | GLO | chromium steel pipe | 45.3165 | 45.3165 | -1.5227e-08 | points | prospective version of ecoinvent generated with https://github.com/romainsacchi/rmnd-lca | ecoinvent_SSP2-Base_2050 | In this market, expert judgement was used to develop product specific transport distance estimations.
steel_pipe | market for chromium steel pipe | kilogram | ('ILCD 2.0 2018 midpoint', 'resources', 'minerals and metals') | GLO | chromium steel pipe | 0.00022135 | 0.00022135 | -2.055e-14 | kg Sb-Eq | prospective version of ecoinvent generated with https://github.com/romainsacchi/rmnd-lca | ecoinvent_SSP2-Base_2050 | In this market, expert judgement was used to develop product specific transport distance estimations.
steel_pipe | market for chromium steel pipe | kilogram | ('cumulative energy demand', 'fossil', 'non-renewable energy resources, fossil') | GLO | chromium steel pipe | 51.5075 | 51.5075 | -1.2111e-08 | MJ-Eq | prospective version of ecoinvent generated with https://github.com/romainsacchi/rmnd-lca | ecoinvent_SSP2-Base_2050 | In this market, expert judgement was used to develop product specific transport distance estimations.
steel_pipe | market for chromium steel pipe | kilogram | ('cumulative energy demand', 'nuclear', 'non-renewable energy resources, nuclear') | GLO | chromium steel pipe | 3.7339 | 3.7339 | -9.9903e-11 | MJ-Eq | prospective version of ecoinvent generated with https://github.com/romainsacchi/rmnd-lca | ecoinvent_SSP2-Base_2050 | In this market, expert judgement was used to develop product specific transport distance estimations.
steel_pipe | market for chromium steel pipe | kilogram | ('cumulative energy demand', 'primary forest', 'non-renewable energy resources, primary forest') | GLO | chromium steel pipe | 0.012696 | 0.012696 | -2.6637e-13 | MJ-Eq | prospective version of ecoinvent generated with https://github.com/romainsacchi/rmnd-lca | ecoinvent_SSP2-Base_2050 | In this market, expert judgement was used to develop product specific transport distance estimations.
WATER_ELECTROLYSIS | WATER_ELECTROLYSIS | megajoule | ('ILCD 2.0 2018 midpoint', 'climate change', 'climate change total') | CH | production of hydrogen, gaseous, from PEM electrolysis, hydropower, 200 bar | 0.0008835 | 0.0008835 | 1.9627e-11 | kg CO2-Eq | Elegancy project | ecoinvent_SSP2-Base_2050
WATER_ELECTROLYSIS | WATER_ELECTROLYSIS | megajoule | ('ILCD 2.0 2018 midpoint', 'ecosystem quality', 'freshwater and terrestrial acidification') | CH | production of hydrogen, gaseous, from PEM electrolysis, hydropower, 200 bar | 2.7183e-05 | 2.7183e-05 | 6.5147e-13 | mol H+-Eq | Elegancy project | ecoinvent_SSP2-Base_2050
WATER_ELECTROLYSIS | WATER_ELECTROLYSIS | megajoule | ('ILCD 2.0 2018 midpoint', 'ecosystem quality', 'freshwater ecotoxicity') | CH | production of hydrogen, gaseous, from PEM electrolysis, hydropower, 200 bar | 0.0021069 | 0.0021069 | 4.3123e-11 | CTU | Elegancy project | ecoinvent_SSP2-Base_2050
WATER_ELECTROLYSIS | WATER_ELECTROLYSIS | megajoule | ('ILCD 2.0 2018 midpoint', 'ecosystem quality', 'marine eutrophication') | CH | production of hydrogen, gaseous, from PEM electrolysis, hydropower, 200 bar | 2.6438e-06 | 2.6438e-06 | 6.2955e-14 | kg N-Eq | Elegancy project | ecoinvent_SSP2-Base_2050
WATER_ELECTROLYSIS | WATER_ELECTROLYSIS | megajoule | ('ILCD 2.0 2018 midpoint', 'ecosystem quality', 'terrestrial eutrophication') | CH | production of hydrogen, gaseous, from PEM electrolysis, hydropower, 200 bar | 3.6419e-05 | 3.6419e-05 | 8.7509e-13 | mol N-Eq | Elegancy project | ecoinvent_SSP2-Base_2050
WATER_ELECTROLYSIS | WATER_ELECTROLYSIS | megajoule | ('ILCD 2.0 2018 midpoint', 'human health', 'carcinogenic effects') | CH | production of hydrogen, gaseous, from PEM electrolysis, hydropower, 200 bar | 1.4405e-10 | 1.4405e-10 | 3.0463e-18 | CTUh | Elegancy project | ecoinvent_SSP2-Base_2050
WATER_ELECTROLYSIS | WATER_ELECTROLYSIS | megajoule | ('ILCD 2.0 2018 midpoint', 'human health', 'ionising radiation') | CH | production of hydrogen, gaseous, from PEM electrolysis, hydropower, 200 bar | 7.5395e-05 | 7.5395e-05 | 1.6931e-12 | kg U235-Eq | Elegancy project | ecoinvent_SSP2-Base_2050
WATER_ELECTROLYSIS | WATER_ELECTROLYSIS | megajoule | ('ILCD 2.0 2018 midpoint', 'human health', 'non-carcinogenic effects') | CH | production of hydrogen, gaseous, from PEM electrolysis, hydropower, 200 bar | 4.0336e-10 | 4.0336e-10 | 7.5987e-18 | CTUh | Elegancy project | ecoinvent_SSP2-Base_2050
WATER_ELECTROLYSIS | WATER_ELECTROLYSIS | megajoule | ('ILCD 2.0 2018 midpoint', 'human health', 'ozone layer depletion') | CH | production of hydrogen, gaseous, from PEM electrolysis, hydropower, 200 bar | 7.5866e-11 | 7.5866e-11 | 1.7576e-18 | kg CFC-11. | Elegancy project | ecoinvent_SSP2-Base_2050
WATER_ELECTROLYSIS | WATER_ELECTROLYSIS | megajoule | ('ILCD 2.0 2018 midpoint', 'human health', 'photochemical ozone creation') | CH | production of hydrogen, gaseous, from PEM electrolysis, hydropower, 200 bar | 9.674e-06 | 9.674e-06 | 2.2924e-13 | kg NMVOC-. | Elegancy project | ecoinvent_SSP2-Base_2050
WATER_ELECTROLYSIS | WATER_ELECTROLYSIS | megajoule | ('ILCD 2.0 2018 midpoint', 'human health', 'respiratory effects, inorganics') | CH | production of hydrogen, gaseous, from PEM electrolysis, hydropower, 200 bar | 1.1583e-10 | 1.1583e-10 | 2.6774e-18 | disease i. | Elegancy project | ecoinvent_SSP2-Base_2050
WATER_ELECTROLYSIS | WATER_ELECTROLYSIS | megajoule | ('ILCD 2.0 2018 midpoint', 'resources', 'fossils') | CH | production of hydrogen, gaseous, from PEM electrolysis, hydropower, 200 bar | 0.014589 | 0.014589 | 3.2641e-10 | megajoule | Elegancy project | ecoinvent_SSP2-Base_2050
WATER_ELECTROLYSIS | WATER_ELECTROLYSIS | megajoule | ('ILCD 2.0 2018 midpoint', 'resources', 'land use') | CH | production of hydrogen, gaseous, from PEM electrolysis, hydropower, 200 bar | 0.0065084 | 0.0065084 | 1.462e-10 | points | Elegancy project | ecoinvent_SSP2-Base_2050
WATER_ELECTROLYSIS | WATER_ELECTROLYSIS | megajoule | ('ILCD 2.0 2018 midpoint', 'resources', 'minerals and metals') | CH | production of hydrogen, gaseous, from PEM electrolysis, hydropower, 200 bar | 3.3125e-08 | 3.3125e-08 | 6.9209e-16 | kg Sb-Eq | Elegancy project | ecoinvent_SSP2-Base_2050
WATER_ELECTROLYSIS | WATER_ELECTROLYSIS | megajoule | ('cumulative energy demand', 'fossil', 'non-renewable energy resources, fossil') | CH | production of hydrogen, gaseous, from PEM electrolysis, hydropower, 200 bar | 0.011256 | 0.011256 | 2.5018e-10 | MJ-Eq | Elegancy project | ecoinvent_SSP2-Base_2050
WATER_ELECTROLYSIS | WATER_ELECTROLYSIS | megajoule | ('cumulative energy demand', 'nuclear', 'non-renewable energy resources, nuclear') | CH | production of hydrogen, gaseous, from PEM electrolysis, hydropower, 200 bar | 0.0011062 | 0.0011062 | 2.4708e-11 | MJ-Eq | Elegancy project | ecoinvent_SSP2-Base_2050
WATER_ELECTROLYSIS | WATER_ELECTROLYSIS | megajoule | ('cumulative energy demand', 'primary forest', 'non-renewable energy resources, primary forest') | CH | production of hydrogen, gaseous, from PEM electrolysis, hydropower, 200 bar | 1.0579e-07 | 1.0579e-07 | 2.2608e-15 | MJ-Eq | Elegancy project | ecoinvent_SSP2-Base_2050